## Title Page
COMPARATIVE VEHICLE EMISSIONS STUDY
"ALL DATA" FILE
This file contains all the raw data from the exhaust, evaporative and fuel consumption tests.
For a summary of key exhaust emissions and fuel consumption data see the "SUMMARY DATA" file.
Except in the case of vehicles which underwent repeat testing, the vehicles have been sorted by ADR Level (ADR37/00, 37/01 or 36/00), then by alphabetical order.
List of Sheets:
1 | Pre-Test Inspection Results
2 | FTP (ADR37 and ADR27) Exhaust Emissions and Fuel Consumption Results
3 | Euro 2 & Euro 3 Exhaust Emissions and Fuel Consumption Results
4 | Australian Urban Cycle Exhaust Emissions and Fuel Consumption Results
5 | FTP and Euro 2 Evaporative Emissions Results

## (1) Pre-test Data
INITIAL PRE-TEST INSPECTION DATA
Vehicle | Make | Model | Build | ADR | Vehicle | Fuel | Odo | Drive |  | Tyres |  | Engine | No. of | Engine | Transmission |  |  | Fuel | A/C | Engine | Trans. | Radiator | Battery |  | EEMS | Catalyst | Special vehicle options fitted | Safety
No. |  |  | Date | Level | Mass kg | Type | Reading | Type | Condition | Make | Size | Dispalcement | Cylinders | Config. | Type | No. of Gears | Tested In | System |  | Oil | Fluid |  | Level | Charge |  | Type |  | OK
60 | Ford | EL Falcon | 1998-05-01 | 00 | 1572 | ULP | 9168 | RWD | OK | Dunlop | P205/65R15 | 4.0 L | 6 | Inline | Auto | 4 | Economy | MPI | Yes | OK | OK | OK | OK | OK | Yes | 3 way | Nil | OK
21 | Ford | Laser | 1997-11-01 | 00 | 1148 | ULP | 15429 | FWD | OK | Toyo | 185/65R14 | 1.8 L | 4 | Inline | manual | 5 | NA | MPI | Yes | OK | NA | OK | OK | OK | Yes | 3 way | Nil | OK
26 | Mitsubishi | Lancer | 1998-06-01 | 00 | 1036 | ULP | 9643 | FWD | OK | Yokohama | 175/70 13 |  | 4 | Inline | Auto | 3 | D | MPI | Yes | OK | OK | OK | OK | OK | Yes | 3 way | Nil | OK
42 | Mitsubishi | Magna 4 cyl | 1998-07-01 | 00 | 1436 | ULP | 5475 | FWD | OK | Goodyear Eagle | P205/65R15 | 2.4 L | 4 | Inline | Manual | 5 | NA | MPI | Yes | OK | NA | OK | OK | OK | Yes | 3 way | Nil | OK
62 | Mitsubishi | Magna V6 | 1998-01-01 | 00 | 1486 | ULP | 7009 | FWD | OK | Bridgestone | 20J-65-15 | 3.0 L | 6 | Vee | Auto | 4 | D | MPI | Yes | OK | OK | OK | OK | OK | Yes | 3 way | Nil | OK
27 | Mitsubishi | Mirage | 1998-03-01 | 00 | 993 | ULP | 6200 | FWD | OK | Yokohama | 175/70 13 |  | 4 | Inline | Auto | 3 | D | MPI | Yes | OK | OK | OK | OK | OK | Yes | 3 way | Nil | Ok
83 | Volvo | S40 | 1997-06-01 | 00 | 1320 | ULP | 10987 | FWD | OK | Continental Sport | 195/55R15 | 2.0 L | 4 | Inline | Auto | 4 | Drive | MPI | Yes | Top up | OK | OK | OK | OK | Yes | 3 way | Nil | OK
80 | BMW | 3 Series | 1998-08-01 | 01 | 1388 | ULP | 3474 | RWD | OK | ? | ? | 1.8 L | 4 | Inline | Auto | 4 | Drive | MPI | Yes | OK | N/A | OK | OK | OK | Yes | 3 way | Sun roof, traction control | OK
84 | BMW | 5 Series | 1998-12-01 | 01 | 1743 | PULP | 3819 | RWD | OK | Contental | 255/55 R16 | 4.0 L | 8 | Vee | Auto | Steptronic | Drive | MPI | Yes | OK | OK | OK | OK | OK | Yes | Pre + main | Elec seats, traction, steptronic | OK
20 | Daewoo | Lanos | 1997-06-01 | 01 | 1074 | ULP | 1739 | FWD | OK | Kumho | 175/70r15 | 1.5 L | 4 | Inline | Manual | 5 | NA | MPI | Yes | OK | NA | OK | OK | OK | Yes | 3 way | Nil | OK
64 | Ford | AU Falcon | 1998-10-01 | 01 | 1615 | ULP | 4433 | RWD | OK | Dunlop Monza | 205/65R15 | 4.0 L | 6 | Inline | Auto | 4 | Economy | MPI | Yes | OK | NA | OK | OK | OK | Yes | 3 way | Nil | OK
1 | Ford | Festiva | 1998-02-01 | 01 | 1011 | ULP | 4713 | FWD | OK | Yokohama S-207 | 185/70R15 | 1.5 L | 4 | Inline | Auto | 3 | D | MPI | Yes | OK | OK | OK | OK | OK | Yes | 3 way | Nil | OK
40 | Ford | Mondeo | 1998-09-01 | 01 | 1352 | ULP | 4760 | FWD | OK | Goodyear | 185-65-14 | 2.0 L | 4 | Inline | Auto | 4 | D | MPI | Yes | OK | OK | OK | OK | OK | Yes | 3 way | Electric seats and tow bar | OK
67 | Ford | AU Falcon | 1999-11-01 | 01 | 1693 | ULP | 9010 | RWD | OK | Dunlop | 235/45ZR17 | 4.0 L | 6 | Inline | Auto | 4 | Drive | MPI | Yes | OK | N/A | OK | OK | OK | Yes | 3 way | Toe bar | OK
66 | Ford | AU Falcon Ute | 1999-06-01 | 01 | 1712 | LPG | 14210 | RWD | OK | Dunlop | 215/55R16 | 4.0 L | 6 | Inline | Auto | 4 | Drive | MPI | Yes | OK | OK | OK | OK | OK | Yes | 3 way | Twin LPG cylinders, no petrol tank | OK
31 | Ford | Laser | 1988-12-01 | 01 | 1176 | ULP | 15521 | FWD | OK | Bridgestone | 185/65R14 | 1.8 L | 4 | Inline | Auto | 3 | Drive | MPI | Yes | OK | OK | OK | OK | OK | Yes | 3 way | Nil | OK
68 | Holden | Commodore | 1999-11-01 | 01 | 1545 | ULP | 10118 | RWD | OK | Bridgestone | P205/65R15 | 3.8 L | 6 | Vee | Auto | 4 | Drive | MPI | Yes | OK | OK | OK | OK | OK | Yes | 3 way | Nil | OK
61 | Holden | Commodore | 1998-08-01 | 01 | 1571.5 | ULP | 7250 | RWD | OK | ? | ? | 3.8 L | 6 | Vee | Auto | 4 | Economy | MPI | Yes | OK | OK | Top up | OK | OK | Yes | 3 way | Nil | OK
73 | Holden | Commodore | 1999-05-01 | 01 | 1640 | LPG | 20680 | RWD | OK | Bridgestone | P205/65R15 | 3.8 L | 6 | Vee | Auto | 4 | Drive | MPI | Yes | OK | OK | OK | OK | OK | Yes | 3 way | Duel fuel | OK
22 | Honda | Civic | 1998-02-01 | 01 | 1105 | ULP | 4798 | FWD | OK | Goodyear | 175/65-14 | 1.6 L | 4 | Inline | Auto | 4 | D4 | MPI | Yes | OK | OK | OK | OK | OK | Yes | 3 way | Nil | OK
38 | Honda | Accord VTi-L | 1999-09-01 | 01 | 1403 | ULP | 8430 | FWD | OK | Michelin | 195/65R15 | 2.3 L | 4 | Inline | Auto | 4 | Drive | MPI | Yes | OK | OK | OK | OK | OK | Yes | 3 way | ABS | OK
23 | Hyundai | Excel | 1998-02-01 | 01 | 989 |  | 7582 | FWD | OK | ? | ? | 1.5 L | 4 | Inline | Manual | 5 | NA | MPI | Yes | OK | NA | OK | OK | OK | Yes | 3 way | Nil | OK
72 | Hyundai | Excel | 1999-05-01 | 01 | 994 | ULP | 15962 | FWD | OK | Kumho | 175/70R13 | !.5 L | 4 | Inline | Manual | 5 | N/A | MPI | Yes | OK | N/A | OK | OK | OK | Yes | 3 way | Nil | OK
41 | Hyundai | Sanata | 1998-05-01 | 01 | 1388 | ULP | 12604 | FWD | OK | Michelin | 165/70 R14 | 2.0 L | 4 | Inline | Auto | 4 | D | MPI | Yes | OK | OK | OK | OK | OK | Yes | 3 way | Electric windows | OK
3 | Mazda | 121 | 1998-06-01 | 01 | 997 | ULP | 7852 | FWD | OK | Yokohama | 175/60 R14 | 1.5 L | 4 | Inline | Autp | 3 | D | MPI | Yes | OK | OK | Ok | OK | OK | Yes | 3 way | Nil | OK
25 | Mazda | 323 | 1998-07-01 | 01 | 1183 | ULP | 10680 | FWD | OK | Michellin | 195/55 R15 | 1.6 L | 4 | Inline | Auto | 4 | D | MPI | Yes | OK | OK | OK | OK | OK | Yes | 3 way | Nil | OK
70 | Mitsubishi | Magna V6 | 1999-06-01 | 01 | 1502 | ULP | 9162 | FWD | OK | Goodyear | P205/65R15 | 3.5 L | 6 | Vee | Auto | 4 | Drive | MPI | Yes | OK | OK | OK | OK | OK | Yes | 3 way | Nil | OK
69 | Mitsubishi | Magna V6 Wagon | 1999-07-01 | 01 | 1537 | ULP | 8505 | FWD | OK | Bridgestone | P205/65R15 | 3.5 L | 6 | Vee | Auto | 4 | Drive | MPI | Yes | OK | OK | OK | OK | OK | Yes | 3 way | Wagon body | OK
101 | Nissan | Pathfinder 4x4 | 1999-07-01 | 01 | 1928 | ULP | 8522 | RWD | OK | Bridgestone | 246/70R16 | 3.275 L | 6 | Vee | Auto | 3 | Drive | MPI | Yes | OK | OK | OK | OK | OK | Yes | 3 way | 4 wheel drive wagon | OK
28 | Nissan | Pulsar | 1998-08-01 | 01 | 1120 | ULP | 9736 | FWD | OK | Dunlop | 185/65*14 | 1.6 L | 4 | Inline | Auto |  | O/D On | MPI | Yes | OK | OK | OK | OK | OK | Yes | 3 way | Nil | OK
32 | Nissan | Pulsar | 1999-06-01 | 01 | 1132 | ULP | 7491 | FWD | OK | Dunlop | 185/65R14 | 1.6 L | 4 | Inline | Auto | 3 | Drive | MPI | Yes | OK | OK | OK | OK | Ok | Yes | 3 way | Tow bar | OK
82 | Peugeot | 406 | 1998-03-01 | 01 | 1496 | PULP | 6225 | FWD | OK | Michelin | 205/00-15 | 2.9 L | 6 | Vee | Auto | 4 | Drive | MPI | Yes | OK | OK | OK | OK | OK | Yes | 3 way | Traction control | OK
81 | Saab | 93 | 1998-09-01 | 01 | 1409 | ULP | 4209 | FWD | OK | Pirelli P600 | 195 60 15 | 2.0 L | 4 | Inline | Auto | 4 | Drive | MPI | Yes | OK | OK | OK | OK | OK | Yes | 3 way | Turbocharged | OK
43 | Toyota | Camry | 1998-08-01 | 01 | 1429 | ULP | 2734 | FWD | OK | Bridgestone | 185-75-14 | 2.0 L | 4 | Inline | Auto | 4 | O/D On | MPI | Yes | OK | OK | OK | OK | OK | Yes | 3 way | Nil | OK
29 | Toyota | Corolla | 1998-09-01 | 01 | 1124 | ULP | 5217 | FWD | OK | Bridgestone RE92 | P175/65R14 | 1.8 L | 4 | Inline | Auto | 3 | O/D On | MPI | Yes | OK | OK | OK | OK | OK | Yes | 3 way | Nil | OK
71 | Toyota | Corolla | 2000-02-01 | 01 | 1126 | ULP | 7408 | FWD | OK | Michelin | 175/65R14 | 1.8 L | 4 | Inline | Manual | 5 | N/A | MPI | Yes | OK | N/A | OK | OK | OK | Yes | 3 way | Nil | OK
4 | Toyota | Starlet | 1998-02-01 | 01 | 963 | ULP | 8600 | FWD | OK | Yokohama S-207 | 165/70R13 | 1.3 L | 4 | Inline | Auto | 3 | D | MPI | Yes | OK | OK | OK | OK | OK | Yes | 3 way | Nil | OK
63 | Toyota | Vienta | 1998-02-01 | 01 | 1537 | ULP | 15087 | FWD | OK | Bridgestone | P205/65r15 | 3.0 L | 6 | Vee | Auto | 4 | D | MPI | Yes | OK | OK | OK | OK | OK | Yes | 3 way | Nil | OK
30 | Volswagen | Golf | 1998-09-01 | 01 | 1221 | PULP | 2874 | FWD | OK | Michelin Pilot | 195/65 R15 | 1.6 L | 4 | Inline | Manaul | 5 | NA | MPI | Yes | OK | NA | OK | OK | OK | Yes | 3 way | Nil | OK
33 | Volvo | S40 | 1999-04-01 | 01 | 1319 | ULP | 8457 | FWD | OK | Goodyear | 195/55R15 | 2.0 L | 4 | Inline | Auto | 3 | Drive | MPI | Yes | OK | OK | Ok | OK | Ok | Yes | 3 way | Nil | Ok
110 | Ford | Transit van | 1999-05-01 | 36 | 2120 | ULP | 8392 | RWD | OK | Michelin | 225/70R15 | 2.0 L | 4 | Inline | Manual | 5 | N/A | MPI | Yes | OK | N/A | OK | OK | OK | Yes | 3 way | LPG conversion fitted | OK
100 | Mitsubishi | Triton 4x4 | 1999-03-01 | 36 | 1734 | ULP | 7859 | RWD | OK | Bridgestone | 205/80R16 | 3.0 L | 6 | Vee | Manual | 5 | N/A | MPI | Yes | OK | N/A | OK | OK | OK | Yes | 3 way | 4 wheel drive ute with 4 doors | OK
112 | Nissan | Navara 2x4 | 1999-06-01 | 36 | 1323 | ULP | 16368 | RWD | OK | Bridgestone | 195/R14C | 2.4 L | 4 | Inline | Manual | 5 | N/A | MPI | No | OK | N/A | OK | OK | OK | Yes | Nil | Aluminium tray | OK
103 | Nissan | Patrol 4X4 | 1998-03-01 | 36 | 2486 | ULP | 18219 | RWD | Medium | Bridgestone | 295/70R19 | 4.5 L | 6 | Inline | Manual | 5 | N/A | MPI | Yes | OK | N/A | OK | OK | OK | Yes | 3 way | Twinnfuel tank, elec winch | OK
111 | Toyota | Hilux 2x4 | 2000-02-01 | 36 | 1445 | ULP | 8586 | RWD | OK | Dunlop | 195/R14C | 2.7 L | 4 | Inline | Manual | 5 | N/A | MPI | Yes | OK | N/A | OK | OK | OK | Yes | Nil | Aluminium tray | OK
102 | Toyota | Prado 4x4 | 2000-03-01 | 36 | 2041 | ULP | 4899 | RWD | OK | Dunlop Grandtrek | 265/70R16 | 3.4 L | 6 | Vee | Auto | 3 | Drive | MPI | Yes | OK | OK | OK | OK | OK | Yes | Nil | 4 wheel drive & twin fuel tanks | OK

## (2) FTP Test Data
TEST RESULTS FROM ADR 37/01 (FTP) EMISSIONS TEST
[6 empty] | ADR37/01 Table 4 |  |  | ADR37/01 | [16 empty] | ADR27 |  |  |  |  | AS2877 |  |  |  |  | D1 = | 5.8 | (1+D1/D2)= | 1.9355
Vehicle | Make | Model | Fuel | ADR37 | Vehicle | Reference | Inertia | Road | Cold Start (505) |  |  |  | Transient (867) |  |  |  | Hot (505) |  |  |  | ADR37/01 Full Test |  |  |  |  | ADR27 Full Test |  |  |  |  | Highway Cycle |  |  |  |  | D2 = | 6.2 | (1+D2/D1)= | 2.069
No. |  |  | Type | Level | Mass kg | Mass | Category kg | Load kW | HC g/km | CO g/km | NOx g/km | CO2 g/km | HC g/km | CO g/km | NOx g/km | CO2 g/km | HC g/km | CO g/km | NOx g/km | CO2 g/km | HC g/km | CO g/km | NOx g/km | CO2 g/km | FC L/100km | HC g/km | CO g/km | NOx g/km | CO2 g/km | FC l/100km | HC g/km | CO g/km | NOx g/km | CO2 g/km | FC l/100km | D3 = | 5.8 | (1+D2/D3)= | 2.069
Repeat Test Group | [37 empty] | (1+D3/D2)= | 1.9355
1 | Ford | Festiva | ULP | 01 | 1011 | 1147 | 1134 | 7 | 0.30877 | 2.3483 | 0.5321 | 218.387 | 0.0043 | 0.33741 | 0.00237 | 211.396 | 0.0195 | 0.69299 | 0.32426 | 192.351 | 0.069 | 0.85 | 0.2 | 207 | 9.135 | 0.14503 | 1.3017 | 0.25574 | 213.3748 | 9.1977 | 0.00527 | 0.09372 | 0.06412 | 156.573 | 6.864 | fracHC= | 0.86561
[9 empty] | 0.36115 | 2.9925 | 0.5038 | 217.706 | 0.00606 | 0.54756 | 0.00185 | 209.922 | 0.02128 | 0.45526 | 0.32046 | 192.473 | 0.084 | 1.03 | 0.194 | 207 | 9.126 | 0.17756 | 1.7286 | 0.24458 | 214.3062 | 9.2703 | 0.00665 | 0.10337 | 0.05211 | 156.087 | 6.924 | fracCO= | 0.4288
[9 empty] | 0.33563 | 2.7367 | 0.5302 | 215.41 | 0.00473 | 0.40426 | 0.0181 | 201.638 | 0.02224 | 1.1598 | 0.16484 | 192.658 | 0.078 | 1.09 | 0.156 | 202 | 8.934 | 0.16391 | 1.515 | 0.24478 | 208.2333 | 8.9954 | 0.00571 | 0.08439 | 0.07026 | 158.286 | 6.932 | fracCO2= | 0.27291
[8 empty] | Average | 0.33518 | 2.6925 | 0.52203 | 217.1677 | 0.00503 | 0.42974 | 0.00744 | 207.652 | 0.021007 | 0.76933 | 0.26985 | 192.494 | 0.077 | 0.99 | 0.18333 | 205.3333 | 9.065 | 0.16217 | 1.5151 | 0.24837 | 211.9714 | 9.1545 | 0.0058767 | 0.093827 | 0.062163 | 156.982 | 6.9067 | FuelDens= | 0.74
4 | Toyota | Starlet | ULP | 01 | 963 | 1063 | 1077 | 6.8 | 0.42112 | 2.6599 | 0.19859 | 196.909 | 0.0039 | 0.22505 | 0.00547 | 180.933 | 0.03831 | 0.32984 | 0.03718 | 174.703 | 0.1 | 0.76 | 0.054 | 183 | 8.058 | 0.20534 | 1.402 | 0.098014 | 189.7315 | 8.2052 | 0.04887 | 0.38989 | 0.01867 | 150.348 | 6.611
[9 empty] | 0.44223 | 2.7813 | 0.20135 | 197.324 | 0.00383 | 0.10256 | 0.08962 | 181.253 | 0.03026 | 0.33194 | 0.04937 | 172.882 | 0.102 | 0.72 | 0.102 | 182 | 8.032 | 0.2152 | 1.3915 | 0.1442 | 188.3535 | 8.1471 | 0.04143 | 0.29315 | 0.01454 | 150.353 | 6.604
[9 empty] | 0.4109 | 2.4669 | 0.19045 | 197.15 | 0.00381 | 0.14948 | 0.03944 | 181.664 | 0.02797 | 0.3418 | 0.07335 | 173.112 | 0.095 | 0.68 | 0.08 | 183 | 8.051 | 0.2004 | 1.26 | 0.11204 | 190.2502 | 8.2171 | 0.04062 | 0.30601 | 0.01319 | 150.978 | 6.632
[8 empty] | Average | 0.42475 | 2.636 | 0.1968 | 197.1277 | 0.0038467 | 0.15903 | 0.044843 | 181.2833 | 0.03218 | 0.33453 | 0.0533 | 173.5657 | 0.099 | 0.72 | 0.078667 | 182.6667 | 8.047 | 0.20698 | 1.3512 | 0.11808 | 189.4451 | 8.1898 | 0.04364 | 0.32968 | 0.015467 | 150.5597 | 6.6157
23 | Hyundai | Excel | ULP | 01 | 989 | 1125 | 1134 | 7 | 0.32892 | 1.9417 | 0.43769 | 195.967 | 0.01982 | 0.08328 | 0.02733 | 201.719 | 0.06565 | 0.31541 | 0.15078 | 179.463 | 0.097 | 0.53 | 0.146 | 194 | 8.557 | 0.16995 | 0.97344 | 0.22421 | 198.0272 | 8.5252 | 0.0435 | 0.10856 | 0.04733 | 150.838 | 6.613
[9 empty] | 0.33636 | 1.9233 | 0.43793 | 190.76 | 0.024 | 0.17257 | 0.01629 | 199.095 | 0.07472 | 0.60138 | 0.17919 | 174.928 | 0.103 | 0.65 | 0.149 | 191 | 8.404 | 0.17522 | 1.0081 | 0.22055 | 195.7532 | 8.4313 | 0.04287 | 0.13812 | 0.06188 | 149.71 | 6.565
[9 empty] | 0.32409 | 1.6482 | 0.47148 | 197.418 | 0.02228 | 0.13976 | 0.00747 | 201.624 | 0.0577 | 0.27609 | 0.12214 | 177.064 | 0.094 | 0.49 | 0.135 | 194 | 8.539 | 0.16638 | 0.86693 | 0.23058 | 199.6293 | 8.5858 | 0.04062 | 0.08447 | 0.04619 | 148.834 | 6.523
[8 empty] | Average | 0.32979 | 1.8377 | 0.44903 | 194.715 | 0.022033 | 0.13187 | 0.01703 | 200.8127 | 0.066023 | 0.39763 | 0.1507 | 177.1517 | 0.098 | 0.55667 | 0.14333 | 193 | 8.5 | 0.17052 | 0.9495 | 0.22511 | 197.8032 | 8.5141 | 0.04233 | 0.11038 | 0.0518 | 149.794 | 6.567
29 | Toyota | Corolla | ULP | 01 | 1124 | 1260 | 1247 | 7.4 | 0.47915 | 5.5316 | 0.65401 | 225.949 | 0.01216 | 0.0172 | 0.1731 | 213.447 | 0.03852 | 0.16362 | 0.32894 | 198.952 | 0.116 | 1.2 | 0.316 | 212 | 9.367 | 0.23676 | 2.6741 | 0.40558 | 219.3688 | 9.5573 | 0.04108 | 0.20494 | 0.07086 | 165.575 | 7.264
[9 empty] | 0.45951 | 5.6901 | 0.62327 | 234.131 | 0.01079 | 0.03673 | 0.14662 | 201.222 | 0.04963 | 0.25251 | 0.38116 | 204.017 | 0.115 | 1.27 | 0.31 | 209 | 9.232 | 0.22825 | 2.7666 | 0.3763 | 217.5196 | 9.4836 | 0.04012 | 0.187 | 0.06756 | 169.311 | 7.426
[9 empty] | 0.46335 | 5.7049 | 0.76042 | 229.293 | 0.01274 | 0.01916 | 0.20532 | 215.278 | 0.0424 | 0.28792 | 0.49315 | 198.181 | 0.114 | 1.27 | 0.399 | 213 | 9.432 | 0.22923 | 2.7559 | 0.47133 | 220.9343 | 9.6285 | 0.02704 | 0.08806 | 0.04542 | 164.965 | 7.227
[8 empty] | Average | 0.46734 | 5.6422 | 0.67923 | 229.791 | 0.011897 | 0.024363 | 0.17501 | 209.9823 | 0.043517 | 0.23468 | 0.40108 | 200.3833 | 0.115 | 1.2467 | 0.34167 | 211.3333 | 9.3437 | 0.23141 | 2.7322 | 0.41774 | 219.2743 | 9.5565 | 0.03608 | 0.16 | 0.06128 | 166.617 | 7.3057
40 | Ford | Mondeo | ULP | 01 | 1352 | 1488 | 1474 | 8 | 0.1987 | 3.6244 | 0.80547 | 283.064 | 0.01503 | 0.02046 | 0.71457 | 254.907 | 0.03339 | 0.31648 | 0.81901 | 237.915 | 0.058 | 0.85 | 0.762 | 256 | 11.272 | 0.1032 | 1.76 | 0.75796 | 268.3356 | 11.5643 | 0.0112 | 0.00969 | 1.1096 | 190.674 | 8.344 | fracHC= | 0.86561
[9 empty] | 0.19329 | 3.0726 | 1.121 | 275.046 | 0.01504 | 0.02288 | 0.74321 | 249.683 | 0.03044 | 0.23475 | 0.62768 | 232.811 | 0.056 | 0.71 | 0.79 | 251 | 11.017 | 0.10043 | 1.4851 | 0.92604 | 263.5556 | 11.3419 | 0.01132 | 0.01201 | 0.99799 | 187.527 | 8.207 | fracCO= | 0.4288
[9 empty] | 0.19406 | 3.0449 | 0.90712 | 277.778 | 0.01381 | 0.02548 | 0.55041 | 247.733 | 0.03106 | 0.2772 | 0.58921 | 233.351 | 0.056 | 0.72 | 0.635 | 250 | 10.999 | 0.10087 | 1.4794 | 0.72227 | 262.2196 | 11.2847 | 0.0106 | 0.01897 | 0.86647 | 186.415 | 8.159 | fracCO2= | 0.27291
[8 empty] | Average | 0.19535 | 3.2473 | 0.94454 | 278.6293 | 0.014627 | 0.02294 | 0.6694 | 250.7743 | 0.03163 | 0.27614 | 0.67863 | 234.6923 | 0.056667 | 0.76 | 0.729 | 252.3333 | 11.096 | 0.1015 | 1.5748 | 0.80209 | 264.7036 | 11.397 | 0.01104 | 0.013557 | 0.99137 | 188.2053 | 8.2367 | FuelDens= | 0.74
43 | Toyota | Camry | ULP | 01 | 1429 | 1565 | 1588 | 8.4 | 0.32911 | 3.1758 | 0.3093 | 293.15 | 0.02519 | 0.1208 | 0.00322 | 257.013 | 0.02782 | 0.14895 | 0.01428 | 241.425 | 0.089 | 0.76 | 0.069 | 260 | 11.443 | 0.1719 | 1.5893 | 0.14911 | 273.9467 | 11.8013 | 0.03647 | 0.19537 | 0.01993 | 199.203 | 8.738
[9 empty] | 0.2795 | 2.8121 | 0.34496 | 297.604 | 0.01757 | 0.06784 | 0.00197 | 260.723 | 0.01925 | 0.17097 | 0.01592 | 240.773 | 0.072 | 0.67 | 0.077 | 263 | 11.57 | 0.14308 | 1.4021 | 0.16752 | 278.8003 | 11.9916 | 0.03114 | 0.1696 | 0.01578 | 198.112 | 8.684
[9 empty] | 0.24902 | 2.534 | 0.35972 | 289.89 | 0.01436 | 0.09649 | 0.00347 | 258.277 | 0.01641 | 0.08463 | 0.04221 | 243.577 | 0.063 | 0.6 | 0.088 | 261 | 11.46 | 0.12616 | 1.275 | 0.17523 | 274.0278 | 11.7775 | 0.03183 | 0.16145 | 0.02646 | 198.838 | 8.715
[8 empty] | Average | 0.28588 | 2.8407 | 0.33799 | 293.548 | 0.01904 | 0.095043 | 0.0028867 | 258.671 | 0.02116 | 0.13485 | 0.024137 | 241.925 | 0.074667 | 0.67667 | 0.078 | 261.3333 | 11.491 | 0.14705 | 1.4222 | 0.16395 | 275.5916 | 11.8568 | 0.033147 | 0.17547 | 0.020723 | 198.7177 | 8.7123
60 | Ford | EL Falcon | ULP | 00 | 1572 | 1708 | 1701 | 8.6 | 0.43333 | 6.8954 | 1.5159 | 323.614 | 0.02571 | 1.3797 | 0.70053 | 313.312 | 0.05781 | 1.1423 | 2.3137 | 273.743 | 0.119 | 2.46 | 1.312 | 305 | 13.511 | 0.2221 | 4.0441 | 1.089 | 319.3335 | 13.9061 | 0.01707 | 0.07353 | 4.4212 | 212.862 | 9.32
[9 empty] | 0.49761 | 8.5408 | 1.6457 | 326.446 | 0.03512 | 1.5853 | 0.64305 | 314.233 | 0.08027 | 1.2891 | 2.4333 | 273.157 | 0.143 | 2.95 | 1.344 | 305 | 13.232 | 0.25708 | 4.9488 | 1.1262 | 319.0782 | 13.9605 | 0.01656 | 0.06366 | 4.5553 | 212.336 | 9.061
[9 empty] | 0.45156 | 7.4786 | 1.609 | 319.058 | 0.07882 | 1.5704 | 0.61605 | 307.941 | 0.07882 | 2.313 | 2.4046 | 266.006 | 0.128 | 3 | 1.312 | 299 | 13.295 | 0.19319 | 4.4193 | 1.0886 | 314.0156 | 13.7007 | 0.01454 | 0.08424 | 4.3607 | 205.236 | 8.987
[8 empty] | Average | 0.46083 | 7.6383 | 1.5902 | 323.0393 | 0.04655 | 1.5118 | 0.65321 | 311.8287 | 0.0723 | 1.5815 | 2.3839 | 270.9687 | 0.13 | 2.8033 | 1.3227 | 303 | 13.346 | 0.22412 | 4.4707 | 1.1013 | 317.4758 | 13.8558 | 0.016057 | 0.07381 | 4.4457 | 210.1447 | 9.1227
61 | Holden | Commodore | ULP | 01 | 1571.5 | 1708.5 | 1701 | 8.6 | 0.38909 | 2.6587 | 0.60376 | 320.159 | 0.02102 | 0.01923 | 0.08622 | 316.142 | 0.06194 | 0.12379 | 0.19345 | 264.734 | 0.109 | 0.59 | 0.223 | 303 | 13.304 | 0.19941 | 1.2796 | 0.33561 | 318.5162 | 13.6831 | 0.01141 | 0.00448 | 1.4231 | 197.575 | 8.846
[9 empty] | 0.32173 | 1.5959 | 0.54609 | 313.796 | 0.01608 | 0.02011 | 0.07514 | 308.394 | 0.05062 | 0.07037 | 0.18208 | 263.499 | 0.089 | 0.36 | 0.202 | 297 | 13.025 | 0.16353 | 0.77835 | 0.30165 | 310.6604 | 13.31 | 0.01097 | 0.00434 | 1.4402 | 193.929 | 8.486
[9 empty] | 0.38212 | 2.6444 | 0.46482 | 313.275 | 0.02325 | 0.03589 | 0.01648 | 310.229 | 0.05303 | 0.06758 | 0.08991 | 262.216 | 0.106 | 0.59 | 0.13 | 297 | 13.067 | 0.19661 | 1.3042 | 0.23343 | 310.2257 | 13.3312 | 0.01034 | 0.00423 | 1.3807 | 194.26 | 8.501
[8 empty] | Average | 0.36431 | 2.2997 | 0.53822 | 315.7433 | 0.020117 | 0.025077 | 0.05928 | 311.5883 | 0.055197 | 0.087247 | 0.15515 | 263.483 | 0.10133 | 0.51333 | 0.185 | 299 | 13.132 | 0.18652 | 1.1207 | 0.29023 | 313.1341 | 13.4415 | 0.010907 | 0.00435 | 1.4147 | 195.2547 | 8.611
62 | Mitsubishi | Magna V6 | ULP | 00 | 1486 | 1622 | 1644 | 8.5 | 0.59109 | 7.637 | 0.77042 | 302.425 | 0.01673 | 0.07046 | 0.02366 | 283.199 | 0.05933 | 0.56439 | 0.22792 | 253.433 | 0.148 | 1.78 | 0.235 | 279 | 12.336 | 0.29472 | 3.7297 | 0.38428 | 292.5049 | 12.7518 | 0.04239 | 0.13059 | 0.03234 | 208.698 | 9.146
[9 empty] | 0.56719 | 7.6913 | 0.71796 | 309.434 | 0.01134 | 0.04187 | 0.04717 | 284.344 | 0.05206 | 0.65163 | 0.26756 | 255.261 | 0.138 | 1.79 | 0.247 | 281 | 12.446 | 0.27981 | 3.7166 | 0.37069 | 295.2007 | 12.8638 | 0.03133 | 0.09334 | 0.03692 | 208.882 | 9.15
[9 empty] | 0.57593 | 9.9496 | 0.64303 | 308.198 | 0.01095 | 0.05724 | 0.09373 | 291.806 | 0.0493 | 0.63034 | 0.29349 | 260.444 | 0.138 | 2.26 | 0.262 | 287 | 12.709 | 0.28184 | 4.8128 | 0.35707 | 300.7228 | 13.1727 | 0.03182 | 0.13311 | 0.03372 | 212.134 | 9.295
[8 empty] | Average | 0.57807 | 8.426 | 0.71047 | 306.6857 | 0.013007 | 0.056523 | 0.054853 | 286.4497 | 0.053563 | 0.61545 | 0.26299 | 256.3793 | 0.14133 | 1.9433 | 0.248 | 282.3333 | 12.497 | 0.28546 | 4.0863 | 0.37068 | 296.1428 | 12.9294 | 0.03518 | 0.11901 | 0.034327 | 209.9047 | 9.197
80 | BMW | 3 Series | ULP | 01 | 1388 | 1524 | 1531 | 8.2 | 0.31732 | 2.7265 | 0.19182 | 291.426 | 0.00223 | 0.06571 | 0.01311 | 249.962 | 0.0093 | 0.06941 | 0.07267 | 236.783 | 0.069 | 0.62 | 0.067 | 255 | 11.206 | 0.15298 | 1.3524 | 0.10028 | 270.122 | 11.6199 | 0.02878 | 0.13937 | 0.009298 | 201.189 | 8.816
[9 empty] | 0.3206 | 3.4181 | 0.20633 | 288.364 | 0.00176 | 0.05732 | 0.0166 | 250.677 | 0.00752 | 0.06415 | 0.06519 | 233.953 | 0.07 | 0.76 | 0.07 | 254 | 11.174 | 0.15677 | 1.6871 | 0.10965 | 269.1199 | 11.6001 | 0.0252 | 0.13558 | 0.01705 | 198.74 | 8.708
[9 empty] | 0.24989 | 2.9002 | 0.18529 | 284.64 | 0.00107 | 0.02124 | 0.01479 | 247.121 | 0.00819 | 0.06104 | 0.05373 | 232.955 | 0.054 | 0.63 | 0.061 | 251 | 11.033 | 0.1196 | 1.4115 | 0.097306 | 265.2181 | 11.4104 | 0.02349 | 0.12469 | 0.02 | 199.573 | 8.743
[8 empty] | Average | 0.29594 | 3.0149 | 0.19448 | 288.1433 | 0.0016867 | 0.04809 | 0.014833 | 249.2533 | 0.0083367 | 0.064867 | 0.063863 | 234.5637 | 0.064333 | 0.67 | 0.066 | 253.3333 | 11.1377 | 0.14312 | 1.4836 | 0.10241 | 268.1533 | 11.5435 | 0.025823 | 0.13321 | 0.015449 | 199.834 | 8.7557
67 | Ford | Falcon | ULP | 01 | 1693 | 1829 | 1814 | 9 | 0.20947 | 3.1789 | 0.28228 | 346.472 | 0.00409 | 0.19451 | 0.11545 | 334.449 | 0.01751 | 1.0637 | 0.10699 | 297.419 | 0.05 | 1.05 | 0.147 | 326 | 14.355 | 0.01067 | 0.03679 | 3.6948 | 223.409 | 9.778 | 0.10226 | 1.6272 | 0.19424 | 338.5252 | 14.5458
[9 empty] | 0.20611 | 3.3838 | 0.34668 | 344.775 | 0.00439 | 0.21536 | 0.17404 | 335.878 | 0.0228 | 1.6377 | 0.10275 | 302.314 | 0.051 | 1.27 | 0.19 | 329 | 14.467 | 0.00971 | 0.07288 | 3.8814 | 225.961 | 9.892 | 0.10099 | 1.7567 | 0.25683 | 341.387 | 14.6762
[9 empty] | 0.21225 | 3.4035 | 0.43224 | 332.686 | 0.00435 | 0.30025 | 0.1702 | 325.931 | 0.01794 | 1.3391 | 0.10577 | 292.174 | 0.051 | 1.23 | 0.207 | 318 | 14.009 | 0.00942 | 0.07988 | 4.0141 | 226.501 | 9.916 | 0.10413 | 1.7969 | 0.29706 | 329.1148 | 14.1565
[8 empty] | Average | 0.20928 | 3.3221 | 0.35373 | 341.311 | 0.0042767 | 0.23671 | 0.15323 | 332.086 | 0.019417 | 1.3468 | 0.10517 | 297.3023 | 0.050667 | 1.1833 | 0.18133 | 324.3333 | 14.277 | 0.0099333 | 0.063183 | 3.8634 | 225.2903 | 9.862 | 0.10246 | 1.7269 | 0.24938 | 336.3424 | 14.4595
Single Test Group
21 | Ford | Laser | ULP | 00 | 1148 | 1284 | 1304 | 7.6 | 0.32353 | 2.3338 | 0.65489 | 212.285 | 0.03719 | 0.41791 | 0.35754 | 202.745 | 0.09503 | 1.4202 | 0.6433 | 192.779 | 0.112 | 1.09 | 0.498 | 202 | 8.933 | 0.17411 | 1.3387 | 0.50111 | 207.3976 | 8.9494 | 0.03381 | 0.17562 | 0.48121 | 165.924 | 7.276
26 | Mitsubishi | Lancer | ULP | 00 | 1036 | 1172 | 1191 | 7.2 | 0.34043 | 5.4026 | 0.36852 | 220.968 | 0.00948 | 0.0498 | 0.06906 | 193.099 | 0.02541 | 0.26446 | 0.19457 | 185.434 | 0.082 | 1.22 | 0.166 | 197 | 8.697 | 0.16792 | 2.6337 | 0.21409 | 207.082 | 9.0218 | 0.02008 | 0.10381 | 0.05098 | 158.638 | 6.951
42 | Mitsubishi | Magna 4 cyl | ULP | 00 | 1436 | 1572 | 1588 | 8.4 | 0.40711 | 4.3177 | 0.43695 | 242.469 | 0.01288 | 0.11969 | 0.01742 | 233.522 | 0.0412 | 0.64672 | 0.06992 | 217.883 | 0.102 | 1.14 | 0.119 | 231 | 10.211 | 0.20199 | 2.1548 | 0.22002 | 237.6768 | 10.2979 | 0.02183 | 0.13587 | 0.03127 | 186.945 | 8.191
27 | Mitsubishi | Mirage | ULP | 00 | 993 | 1129 | 1134 | 7 | 0.38207 | 6.2243 | 0.31462 | 210.269 | 0.00775 | 0.12415 | 0.05806 | 188.5 | 0.0322 | 0.56584 | 0.0533 | 173.802 | 0.092 | 1.51 | 0.11 | 189 | 8.374 | 0.18802 | 3.0641 | 0.1819 | 199.0798 | 8.7124 | 0.0342 | 0.28555 | 0.04024 | 152.204 | 6.683
83 | Volvo | S40 | ULP | 00 | 1320 | 1456 | 1474 | 8 | 0.24337 | 3.6653 | 0.60064 | 264.56 | 0.00818 | 0.00724 | 0.14517 | 239.562 | 0.01635 | 0.07897 | 0.30737 | 218.307 | 0.059 | 0.79 | 0.284 | 239 | 10.524 | 0.12113 | 1.7817 | 0.36411 | 251.8731 | 10.8668 | 0.03275 | 0.09184 | 0.0221 | 183.136 | 8.023
84 | BMW | 5 Series | PULP | 01 | 1743 | 1879 | 1928 | 9.2 | 0.12667 | 1.7353 | 0.13635 | 365.5 | 0.00155 | 0.02685 | 0.00296 | 357.649 | 0.0066 | 0.03163 | 0.02197 | 312.479 | 0.029 | 0.38 | 0.036 | 347 | 14.889 | 0.062152 | 0.84507 | 0.067618 | 361.8242 | 15.4807 | 0.00363 | 0.03836 | 0.00087 | 252.229 | 10.91
20 | Daewoo | Lanos | ULP | 01 | 1074 | 1210 | 1191 | 7.2 | 0.2418 | 2.1763 | 0.33134 | 212.667 | 0.014 | 0.9864 | 0.00439 | 205.148 | 0.05047 | 1.1814 | 0.03951 | 191.485 | 0.071 | 1.28 | 0.082 | 203 | 8.971 | 0.12319 | 1.5442 | 0.16238 | 208.9065 | 9.0206 | 0.07644 | 0.58332 | 0.01138 | 161.485 | 7.116
64 | Ford | AU Falcon | ULP | 01 | 1615 | 1751 | 1758 | 8.8 | 0.25621 | 3.1676 | 0.48563 | 303.118 | 0.00764 | 0.8012 | 0.2693 | 297.421 | 0.03592 | 2.5415 | 0.14493 | 261.59 | 0.067 | 1.77 | 0.28 | 289 | 12.759 | 0.12757 | 1.9392 | 0.37387 | 300.7941 | 12.9625 | 0.00632 | 0.14938 | 3.1869 | 199.031 | 8.719
31 | Ford | Laser | ULP | 01 | 1176 | 1312 | 1304 | 7.6 | 0.26925 | 2.0689 | 0.38372 | 220.598 | 0.0062 | 0.07928 | 0.00152 | 206.226 | 0.01589 | 0.12252 | 0.11473 | 191.025 | 0.063 | 0.5 | 0.112 | 205 | 9.015 | 0.0041 | 0.00559 | 0.13776 | 161.041 | 7.049 | 0.13208 | 1.03 | 0.18592 | 213.1141 | 9.1666
66 | Ford | AU Falcon Ute | LPG | 01 | 1712 | 1848 | 1814 | 9 | 0.23186 | 4.2017 | 0.31823 | 272.599 | 0.03334 | 1.253 | 0.078 | 276.097 | 0.08484 | 1.1686 | 0.22936 | 247.166 | 0.088 | 1.84 | 0.169 | 267 | 16.453 | 0.03532 | 0.20636 | 5.1024 | 195.918 | 11.939 | 0.12746 | 2.6721 | 0.19265 | 273.4772 | 11.8477
68 | Holden | Commodore | ULP | 01 | 1545 | 1681 | 1701 | 8.6 | 0.3281 | 2.2266 | 0.43547 | 282.622 | 0.00828 | 0.2094 | 0.02038 | 289.645 | 0.04876 | 0.12713 | 0.1381 | 249.438 | 0.086 | 0.51 | 0.139 | 277 | 12.177 | 0.00736 | 0.00749 | 1.3265 | 181.495 | 7.942 | 0.16309 | 0.96118 | 0.22082 | 285.9986 | 12.2715
73 | Holden | Commodore | LPG | 01 | 1640 | 1776 | 1758 | 8.8 | 0.21055 | 2.4522 | 0.47721 | 270.538 | 0.04698 | 0.23549 | 0.10214 | 268.078 | 0.12243 | 0.3742 | 0.1271 | 176.624 | 0.102 | 0.85 | 0.202 | 258 | 17.085 | 0.03163 | 0.3742 | 0.1271 | 176.624 | 11.659 | 0.12659 | 1.5757 | 0.31838 | 303.2352 | 13.0421
38 | Honda | Accord VTi-L | ULP | 01 | 1403 | 1539 | 1531 | 8.2 | 0.18511 | 2.7316 | 0.08644 | 270.66 | 0.00701 | 0.30747 | 0.00171 | 257.335 | 0.0174 | 0.26992 | 0.00168 | 229.676 | 0.047 | 0.8 | 0.019 | 253 | 11.109 | 0.02662 | 0.38307 | 0.01184 | 179.373 | 7.878 | 0.093353 | 1.4769 | 0.041939 | 264.9747 | 11.4009
22 | Honda | Civic | ULP | 01 | 1105 | 1241 | 1247 | 7.4 | 0.19376 | 2.0885 | 0.35693 | 238.138 | 0.0228 | 0.30129 | 0.07443 | 210.997 | 0.04929 | 0.69288 | 0.19808 | 200.934 | 0.066 | 0.78 | 0.167 | 214 | 9.419 | 0.10629 | 1.1637 | 0.21049 | 224.4281 | 9.6541 | 0.05095 | 1.3623 | 0.09789 | 176.468 | 7.821
72 | Hyundai | Excel | ULP | 01 | 994 | 1130 | 1134 | 7 | 0.32459 | 2.1944 | 0.40923 | 196.9 | 0.01041 | 0.04509 | 0.01311 | 188.725 | 0.03588 | 0.25425 | 0.11706 | 174.148 | 0.082 | 0.54 | 0.124 | 187 | 8.21 | 0.015 | 0.08313 | 0.10514 | 147.552 | 6.463 | 0.16058 | 1.062 | 0.20439 | 194.0528 | 8.3605
41 | Hyundai | Sonata | ULP | 01 | 1388 | 1524 | 1531 | 8.2 | 0.27192 | 2.0564 | 0.64273 | 276.973 | 0.01126 | 0.31083 | 0.046 | 251.037 | 0.03393 | 0.30365 | 0.12971 | 228.887 | 0.071 | 0.67 | 0.192 | 250 | 11.009 | 0.13567 | 1.1507 | 0.3319 | 262.8168 | 11.2928 | 0.001977 | 0.03735 | 0.02077 | 182.374 | 7.982
3 | Mazda | 121 | ULP | 01 | 997 | 1133 | 1134 | 7 | 0.3888 | 2.162 | 0.6995 | 218.813 | 0.07724 | 0.64793 | 0.41337 | 202.538 | 0.12984 | 1.0232 | 0.48412 | 187.708 | 0.156 | 1.07 | 0.482 | 202 | 8.942 | 0.2267 | 1.3891 | 0.52765 | 210.7884 | 9.1044 | 0.09253 | 0.72656 | 0.302 | 158.053 | 6.978
25 | Mazda | 323 | ULP | 01 | 1183 | 1319 | 1304 | 7.6 | 0.23516 | 1.9161 | 0.37199 | 226.662 | 0.00869 | 0.22292 | 0.0018 | 213.733 | 0.03024 | 0.27263 | 0.03552 | 198.553 | 0.062 | 0.59 | 0.088 | 213 | 9.349 | 0.11886 | 1.0447 | 0.18066 | 221.7541 | 9.5339 | 0.0031 | 0.02295 | 0.14531 | 169.65 | 7.424
69 | Mitsubishi | Magna V6 Wagon | ULP | 01 | 1537 | 1673 | 1701 | 8.6 | 0.42475 | 4.712 | 0.71153 | 319.334 | 0.01045 | 0.0462 | 0.14641 | 302.594 | 0.0199 | 0.2126 | 0.38651 | 267.091 | 0.099 | 1.06 | 0.33 | 296 | 13.055 | 0.01088 | 0.02636 | 0.18509 | 205.598 | 8.998 | 0.21033 | 2.2973 | 0.41953 | 310.0058 | 13.3902
28 | Nissan | Pulsar | ULP | 01 | 1120 | 1256 | 1247 | 7.4 | 0.26102 | 1.7989 | 0.56104 | 228.337 | 0.00734 | 0.09359 | 0.06383 | 214.463 | 0.03183 | 0.26192 | 0.10203 | 199.539 | 0.066 | 0.49 | 0.177 | 213 | 9.364 | 0.12807 | 0.90763 | 0.30254 | 220.6224 | 9.4778 | 0.03424 | 0.30596 | 0.04534 | 159.617 | 7.009
101 | Nissan | Pathfinder 4x4 | ULP | 01 | 1846 | 1982 | 1928 | 9.2 | 0.26937 | 1.5874 | 0.98907 | 391.65 | 0.01014 | 0.01623 | 0.45237 | 348.846 | 0.02398 | 0.03938 | 0.63545 | 312.495 | 0.068 | 0.35 | 0.614 | 348 | 15.249 | 0.01722 | 0.05211 | 0.31749 | 238.962 | 10.461 | 0.13583 | 0.77761 | 0.71095 | 370.1686 | 15.8416
32 | Nissan | Pulsar | ULP | 01 | 1132 | 1268 | 1247 | 7.4 | 0.33888 | 2.2085 | 0.68689 | 230.492 | 0.02116 | 0.13379 | 0.0553 | 222.827 | 0.05256 | 0.39946 | 0.12256 | 204.317 | 0.096 | 0.64 | 0.205 | 219 | 9.648 | 0.05698 | 0.37798 | 0.05173 | 161.321 | 7.092 | 0.17509 | 1.1408 | 0.36035 | 225.7863 | 9.7198
82 | Peugeot | 406 | PULP | 01 | 1496 | 1632 | 1644 | 8.5 | 0.49168 | 3.338 | 0.31686 | 332.742 | 0.00443 | 0.07824 | 0.00241 | 298.14 | 0.01532 | 0.05511 | 0.05582 | 270.404 | 0.108 | 0.75 | 0.082 | 298 | 13 | 0.23831 | 1.6553 | 0.15328 | 315.5848 | 13.5887 | 0.0331 | 0.0735 | 0.01206 | 220.915 | 9.612
81 | Saab | 93 | ULP | 01 | 1409 | 1531 | 1531 | 8.2 | 0.2121 | 2.3098 | 0.23567 | 280.328 | 0.03117 | 0.33476 | 0.02177 | 289.649 | 0.02704 | 0.42182 | 0.10828 | 247.881 | 0.067 | 0.76 | 0.09 | 276 | 12.155 | 0.11714 | 1.2679 | 0.12502 | 284.6678 | 12.2291 | 0.00083 | 0.00813 | 0.17573 | 191.265 | 8.369
71 | Toyota | Corolla | ULP | 01 | 1126 | 1262 | 1247 | 7.4 | 0.41126 | 2.7211 | 0.43596 | 207.376 | 0.01955 | 0.1573 | 0.04535 | 204.315 | 0.0353 | 0.40606 | 0.12171 | 189.175 | 0.105 | 0.76 | 0.147 | 200 | 8.839 | 0.01952 | 0.21993 | 0.06539 | 161.317 | 7.076 | 0.20818 | 1.3995 | 0.23282 | 203.9803 | 8.8125
63 | Toyota | Vienta | ULP | 01 | 1537 | 1673 | 1701 | 8.6 | 0.40458 | 3.2807 | 0.88544 | 303.064 | 0.02341 | 0.0069 | 0.44156 | 276.743 | 0.06041 | 0.0272 | 0.63608 | 254.136 | 0.112 | 0.69 | 0.587 | 276 | 12.142 | 0.20573 | 1.5825 | 0.65516 | 289.4993 | 12.468 | 0.01583 | 0.0018 | 0.67157 | 198.051 | 8.667
30 | Volswagen | Golf | PULP | 01 | 1221 | 1357 | 1361 | 7.7 | 0.27119 | 2.1168 | 0.19971 | 240.117 | 0.00299 | 0.01681 | 0.04473 | 243.809 | 0.01945 | 0.13491 | 0.0733 | 217.617 | 0.063 | 0.48 | 0.085 | 236 | 10.155 | 0.132 | 1.0183 | 0.12008 | 242.4297 | 10.4148 | 0.03208 | 0.14977 | 0.01164 | 174.82 | 7.505
33 | Volvo | S40 | ULP | 01 | 1319 | 1455 | 1474 | 8 | 0.25421 | 4.2276 | 0.20191 | 267.575 | 0.00262 | 0.14099 | 0.00375 | 245.112 | 0.01176 | 0.07026 | 0.07723 | 224.209 | 0.058 | 0.97 | 0.065 | 244 | 10.749 | 0.0271 | 0.28809 | 0.00846 | 184.716 | 8.105 | 0.12555 | 2.1142 | 0.099113 | 255.9185 | 11.062
110 | Ford | Transit van | ULP | 36 | 2120 | 2256 | 2268(1) | 10 | 0.34498 | 5.4773 | 0.49091 | 298.645 | 0.01541 | 0.03124 | 0.6279 | 279.853 | 0.04483 | 1.6359 | 0.56494 | 267.984 | 0.091 | 1.59 | 0.583 | 281 | 12.401 | 0.0127 | 0.11209 | 0.21694 | 218.523 | 9.57 | 0.17235 | 2.6281 | 0.56382 | 290.1249 | 12.5601
100 | Mitsubishi | Triton 4x4 | ULP | 36 | 1734 | 1872 | 1928 | 9.2 | 0.64053 | 6.9545 | 0.23726 | 311.49 | 0.02283 | 0.152 | 0.01859 | 301.917 | 0.05607 | 0.36405 | 0.11574 | 278.215 | 0.16 | 1.61 | 0.091 | 297 | 13.139 | 0.07967 | 0.78575 | 0.07499 | 233.288 | 10.272 | 0.32053 | 3.4068 | 0.12474 | 305.6679 | 13.2945
112 | Nissan | Navara 2x4 | ULP | 36 | 1323 | 1423 | 1360 | 7 | 0.82465 | 4.846 | 3.3644 | 218.461 | 0.66702 | 4.0034 | 2.5262 | 209.737 | 0.57557 | 3.1572 | 3.4371 | 190.521 | 0.675 | 3.95 | 2.948 | 206 | 9.398 | 0.2939 | 0.98705 | 3.2396 | 156.637 | 6.962 | 0.74417 | 4.4213 | 2.9236 | 213.3579 | 9.4868
103 | Nissan | Patrol 4X4 | ULP | 36 | 2486 | 2622 | 2722(3) | 10.7 | 0.41232 | 5.4919 | 0.70358 | 421.175 | 0.06005 | 2.2562 | 0.19817 | 439.399 | 0.10054 | 2.6792 | 0.57933 | 379.388 | 0.144 | 3.05 | 0.408 | 419 | 18.551 | 0.05217 | 0.93905 | 0.3185 | 294.241 | 12.945 | 0.22934 | 3.8312 | 0.44194 | 430.4084 | 18.6252
111 | Toyota | Hilux 2x4 | ULP | 36 | 1445 | 1581 | 1588 | 8.4 | 0.79295 | 10.5033 | 3.0453 | 285.443 | 0.65436 | 5.0483 | 1.7355 | 276.617 | 0.50427 | 4.1427 | 2.8342 | 243.175 | 0.642 | 5.93 | 2.308 | 269 | 12.279 | 0.16044 | 2.7336 | 2.3886 | 196.13 | 8.791 | 0.72178 | 7.679 | 2.363 | 280.3293 | 12.5551
102 | Toyota | Prado 4x4 | ULP | 36 | 2041 | 2177 | 2155(2) | 9.7 | 1.2577 | 13.2453 | 5.1616 | 341.468 | 1.1145 | 9.59 | 4.4024 | 311.887 | 0.87577 | 5.961 | 5.574 | 293.699 | 1.079 | 9.35 | 4.879 | 313 | 14.488 | 0.53347 | 1.7269 | 4.5811 | 247.303 | 11.013 | 1.1849 | 11.357 | 4.7601 | 326.1284 | 14.8152
Note :- | (1) Inertia should be 2268 but actually tested at 2041 @ 9.5 kw as 2268 not normally used and therefore not calibrated.
(2) Inertia should be 2155 but actually tested at 2041 @ 9.5 kw as 2155 not normally used and therefore not calibrated.
(3) Inertia should be 2722 but actually tested at 2438 @ 10.4 kw as 2722 not normally used and therefore not calibrated.

## (3) EURO 2 & 3 Test Data
TEST RESULTS FROM ADR 79/00 (EURO 2) & ADR79/01 (EURO 3) EMISSIONS TEST
[9 empty] | Normal ULP Test Fuel |  |  |  |  | PULP Test Fuel |  |  |  |  | Normal ULP Test Fuel
[6 empty] | ECE83 5.1 & 3.3.1 |  |  | Euro 2 |  |  |  | UN ECE R101 | Euro 2 |  |  |  | UN ECE R101 | Euro 3 |  |  |  | UN ECE R101
Vehicle | Make | Model | Fuel | ADR37 | Vehicle | Reference | Inertia | Road | Full Cycle |  |  |  |  | Full Cycle |  |  |  |  | Full Cycle
No. |  |  | Type | Level | Mass kg | Mass | Category kg | Load kW | HC g/km | CO g/km | NOx g/km | CO2 g/km | FC L/100km | HC g/km | CO g/km | NOx g/km | CO2 g/km | FC L/100km | HC g/km | CO g/km | NOx g/km | CO2 g/km | FC L/100km
Repeat Test Group
1 | Ford | Festiva | ULP | 01 | 1011 | 1111 | 1130 | 6.3 | 0.19542 | 3.0404 | 0.45464 | 208.333 | 9.348 | 0.23974 | 3.1389 | 0.30239 | 205.098 | 9.029 | 0.25262 | 3.6166 | 0.48167 | 205.495 | 9.271
[9 empty] | 0.22491 | 3.1733 | 0.43097 | 206.349 | 9.275
[9 empty] | 0.19716 | 3.083 | 0.36615 | 204.677 | 9.191
[8 empty] | Average | 0.20583 | 3.0989 | 0.41725 | 206.453 | 9.2713
4 | Toyota | Starlet | ULP | 01 | 963 | 1063 | 1130 | 6.3 | 0.16274 | 0.94857 | 0.10768 | 193.328 | 8.543 | [5 empty] | 0.19705 | 1.6094 | 0.11 | 189.4 | 8.422
[9 empty] | 0.16167 | 0.94285 | 0.14845 | 187.364 | 8.285
[9 empty] | 0.16567 | 1.0936 | 0.11255 | 187.48 | 8.298
[8 empty] | Average | 0.16336 | 0.99499 | 0.12289 | 189.3907 | 8.3753
23 | Hyundai | Excel | ULP | 01 | 989 | 1089 | 1130 | 6.3 | 0.21811 | 1.0722 | 0.314 | 191.67 | 8.272 | [5 empty] | 0.20552 | 1.1341 | 0.22649 | 195.515 | 8.658
[9 empty] | 0.16437 | 0.74633 | 0.18184 | 200.29 | 8.834
[9 empty] | 0.18041 | 0.72085 | 0.19047 | 198.165 | 8.742
[8 empty] | Average | 0.18763 | 0.84647 | 0.22877 | 196.7083 | 8.616
29 | Toyota | Corolla | ULP | 01 | 1124 | 1224 | 1130 | 6.3 | 0.18549 | 1.7421 | 0.42404 | 216.786 | 9.627 | [5 empty] | 0.22982 | 2.6117 | 0.49838 | 210.547 | 9.42
[9 empty] | 0.17602 | 1.5464 | 0.51477 | 212.71 | 9.434
[9 empty] | 0.17427 | 1.7479 | 0.53573 | 212.015 | 9.417
[8 empty] | Average | 0.17859 | 1.6788 | 0.49151 | 213.837 | 9.4927
40 | Ford | Mondeo | ULP | 01 | 1352 | 1452 | 1360 | 7 | 0.08812 | 0.87423 | 0.76843 | 253.756 | 11.171 | 0.09812 | 1.0186 | 0.74231 | 261.026 | 11.426 | 0.10892 | 1.7659 | 0.60917 | 264.29 | 11.696
[9 empty] | 0.08512 | 0.82735 | 0.70224 | 250.046 | 11.005
[9 empty] | 0.08127 | 1.0528 | 0.74614 | 247.449 | 10.906
[8 empty] | Average | 0.084837 | 0.91812 | 0.73894 | 250.417 | 11.0273
43 | Toyota | Camry | ULP | 01 | 1429 | 1529 | 1590 | 7.5 | 0.12944 | 0.97144 | 0.26288 | 266.204 | 11.72 | [5 empty] | 0.17038 | 1.9315 | 0.31126 | 262.235 | 11.626
[9 empty] | 0.11283 | 0.95328 | 0.27302 | 264.189 | 11.636
[9 empty] | 0.13558 | 1.1158 | 0.30583 | 268.113 | 11.822
[8 empty] | Average | 0.12595 | 1.0135 | 0.28058 | 266.1687 | 11.726
60 | Ford | EL Falcon | ULP | 00 | 1572 | 1672 | 1590 | 7.5 | 0.17338 | 2.5765 | 2.9841 | 298.536 | 13.262 | [5 empty] | 0.24755 | 4.2166 | 2.8961 | 296.308 | 13.288
[9 empty] | 0.21292 | 3.031 | 2.761 | 296.048 | 13.19
[9 empty] | 0.17186 | 2.0876 | 2.9473 | 292.869 | 12.981
[8 empty] | Average | 0.18605 | 2.565 | 2.8975 | 295.8177 | 13.1443
61 | Holden | Commodore | ULP | 01 | 1571.5 | 1672 | 1590 | 7.5 | 0.20246 | 1.0734 | 1.1301 | 290.898 | 12.829 | [5 empty] | 0.22504 | 1.137 | 1.1609 | 303.487 | 13.34
[9 empty] | 0.19529 | 0.74394 | 1.1749 | 285.77 | 12.581
[9 empty] | 0.19724 | 0.93958 | 1.2138 | 291.81 | 12.859
[8 empty] | Average | 0.19833 | 0.91898 | 1.1729 | 289.4927 | 12.7563
62 | Mitsubishi | Magna V6 | ULP | 00 | 1486 | 1586 | 1590 | 7.5 | 0.25125 | 1.5943 | 0.40127 | 280.817 | 12.427 | 0.26213 | 1.8214 | 0.39992 | 275.706 | 12.141 | 0.30459 | 3.1159 | 0.38282 | 290.506 | 12.962
[9 empty] | 0.23667 | 1.7505 | 0.48673 | 279.069 | 12.359
[9 empty] | 0.23742 | 1.8535 | 0.36964 | 276.466 | 12.252
[8 empty] | Average | 0.24178 | 1.7327 | 0.41921 | 278.784 | 12.346
80 | BMW | 3 Series | ULP | 01 | 1388 | 1488 | 1590 | 7.5 | 0.11263 | 0.8401 | 0.06975 | 259.613 | 11.428 | 0.132 | 0.843 | 0.076 | 252.7 | 11.055 | 0.13168 | 1.4838 | 0.06587 | 262.014 | 11.58
[9 empty] | 0.11439 | 0.79687 | 0.07133 | 256.443 | 11.287
[9 empty] | 0.11103 | 0.81857 | 0.08541 | 258.705 | 11.387
[8 empty] | Average | 0.11268 | 0.81851 | 0.075497 | 258.2537 | 11.3673
67 | Ford | Falcon | ULP | 01 | 1693 | 1793 | 1810 | 8.1 | 0.06279 | 0.8998 | 1.9437 | 302.689 | 13.309 | [10 empty] | ``
[9 empty] | 0.05786 | 1.9254 | 0.99691 | 326.668 | 14.406
[9 empty] | 0.05513 | 1.4114 | 0.93232 | 319.624 | 14.088
[8 empty] | Average | 0.058593 | 1.4122 | 1.291 | 316.327 | 13.9343
Single Test Group
21 | Ford | Laser | ULP | 00 | 1148 | 1248 | 1130 | 6.3 | 0.19359 | 1.2646 | 0.71637 | 206.8 | 9.159 | [5 empty] | 0.24576 | 2.3417 | 0.53404 | 207.494 | 9.27
26 | Mitsubishi | Lancer | ULP | 00 | 1136 | 1130 | 1130 | 6.3 | 0.12688 | 1.1039 | 0.19575 | 195.302 | 8.636 | [5 empty] | 0.17069 | 2.0682 | 0.17055 | 197.263 | 8.794
42 | Mitsubishi | Magna 4 cyl | ULP | 00 | 1436 | 1536 | 1590 | 7.5 | 0.15728 | 1.2383 | 0.1694 | 241.801 | 10.683 | [5 empty] | 0.17841 | 2.0404 | 0.28131 | 246.654 | 10.953
27 | Mitsubishi | Mirage | ULP | 00 | 993 | 1093 | 1130 | 6.3 | 0.11857 | 0.84154 | 0.20673 | 189.21 | 8.35 | [5 empty] | 0.16817 | 1.9383 | 0.18021 | 190.103 | 8.471
83 | Volvo | S40 | ULP | 00 | 1320 | 1420 | 1360 | 7 | 0.04398 | 0.48107 | 0.10189 | 238.383 | 10.465 | 0.04787 | 0.37331 | 0.17644 | 235.367 | 10.113 | 0.07777 | 1.8367 | 0.22256 | 238.652 | 10.575
84 | BMW | 5 Series | PULP | 01 | 1743 | 1843 | 1810 | 8.1 | [5 empty] | 0.01641 | 0.03463 | 0.03745 | 344.818 | 14.774 | 0.06766 | 0.78941 | 0.07221 | 334.985 | 14.11
20 | Daewoo | Lanos | ULP | 01 | 1074 | 1174 | 1130 | 6.3 | 0.13449 | 0.89105 | 0.10066 | 227.617 | 10.035 | [5 empty] | 0.13377 | 1.4108 | 0.10164 | 224.021 | 9.914
64 | Ford | AU Falcon | ULP | 01 | 1615 | 1715 | 1810 | 8.1 | 0.11292 | 1.161 | 2.3131 | 280.363 | 12.358 | 0.12117 | 1.4444 | 1.303 | 287.021 | 12.588 | 0.14643 | 1.6054 | 2.2803 | 287.083 | 12.687
66 | Ford | AU Falcon Ute | LPG | 01 | 1712 | 1812 | 1814 | 8.1 | 0.14091 | 1.3335 | 3.3973 | 266.377 | 15.517 | [5 empty] | 0.17574 | 2.1004 | 1.6075 | 261.935 | 15.336
31 | Ford | Laser | ULP | 01 | 1176 | 1276 | 1360 | 7 | 0.12454 | 0.74104 | 0.32482 | 213.102 | 9.389 | [5 empty] | 0.15202 | 1.132 | 0.19528 | 216.908 | 9.586
68 | Holden | Commodore | ULP | 01 | 1545 | 1655 | 1590 | 7.5 | 0.17415 | 0.65789 | 0.85116 | 268.883 | 11.83
73 | Holden | Commodore | LPG | 01 | 1640 | 1740 | 1814 | 8.1 | 0.14374 | 1.1625 | 0.32384 | 256.826 | 16.069 | [5 empty] | 0.16212 | 1.3787 | 0.27351 | 257.768 | 16.152
38 | Honda | Accord VTi-L | ULP | 01 | 1403 | 1503 | 1590 | 7.5 | 0.02856 | 0.32476 | 0.00851 | 253.515 | 11.114 | [5 empty] | 0.08919 | 1.3763 | 0.02216 | 254.93 | 11.26
22 | Honda | Civic | ULP | 01 | 1105 | 1205 | 1130 | 6.3 | 0.09265 | 1.4501 | 0.19125 | 216.507 | 9.582 | [5 empty] | 0.10956 | 1.6167 | 0.18817 | 217.554 | 9.642
41 | Hyundai | Sonata | ULP | 01 | 1388 | 1488 | 1590 | 7.5 | 0.15218 | 0.90498 | 0.39681 | 240.945 | 10.622 | [5 empty] | 0.1793 | 1.4421 | 0.38565 | 242.45 | 10.728
72 | Hyundai | Excel | ULP | 01 | 994 | 1094 | 1130 | 6.3 | 0.14388 | 0.67528 | 0.18805 | 194.954 | 8.593
3 | Mazda | 121 | ULP | 01 | 997 | 1097 | 1130 | 6.3 | 0.20371 | 1.2489 | 0.55121 | 203.102 | 8.997 | [5 empty] | 0.2493 | 2.6075 | 0.50332 | 197.057 | 8.833
25 | Mazda | 323 | ULP | 01 | 1183 | 1283 | 1130 | 6.3 | 0.12374 | 0.7368 | 0.14933 | 207.955 | 9.163 | [5 empty] | 0.16077 | 1.3372 | 0.24676 | 206.301 | 9.137
69 | Mitsubishi | Magna V6 Wagon | ULP | 01 | 1537 | 1637 | 1590 | 7.5 | 0.1705 | 1.2326 | 0.5707 | 287.516 | 12.684 | [5 empty] | 0.19987 | 2.0108 | 0.64957 | 282.949 | 12.541
101 | Nissan | Pathfinder 4x4 | ULP | 01 | 1846 | 1946 | 2040 | 8.6 | 0.09865 | 0.60962 | 0.67727 | 371.467 | 16.303 | [5 empty] | 0.2486 | 1.0902 | 0.76219 | 346.001 | 15.219
28 | Nissan | Pulsar | ULP | 01 | 1120 | 1220 | 1130 | 6.3 | 0.11953 | 1.5841 | 0.25025 | 205.279 | 9.104 | [5 empty] | 0.14344 | 1.6916 | 0.28748 | 207.171 | 9.197
32 | Nissan | Pulsar | ULP | 01 | 1132 | 1232 | 1360 | 7 | 0.13795 | 0.65585 | 0.35729 | 219.447 | 9.662 | [5 empty] | 0.18094 | 2.1484 | 0.34793 | 220.196 | 9.804
82 | Peugeot | 406 | PULP | 01 | 1496 | 1596 | 1590 | 7.5 | [5 empty] | 0.16935 | 0.6088 | 0.06577 | 303.567 | 13.256 | 0.21402 | 1.6771 | 0.08861 | 315.25 | 13.843
81 | Saab | 93 | ULP | 01 | 1409 | 1509 | 1590 | 7.5 | 0.07605 | 0.40892 | 0.15597 | 269.426 | 11.823 | 0.0754 | 0.30236 | 0.12283 | 266.35 | 11.439 | 0.11933 | 0.98843 | 0.14437 | 268.447 | 11.826
71 | Toyota | Corolla | ULP | 01 | 1126 | 1226 | 1130 | 6.3 | 0.1536 | 0.95772 | 0.15168 | 201.185 | 8.886
63 | Toyota | Vienta | ULP | 01 | 1537 | 1637 | 1590 | 7.5 | 0.19443 | 0.7292 | 0.75322 | 269.28 | 11.855 | 0.20923 | 0.99337 | 0.62448 | 274.349 | 12.018 | 0.24787 | 1.6987 | 0.77416 | 276.268 | 12.234
30 | Volswagen | Golf | PULP | 01 | 1221 | 1321 | 1360 | 7 | [5 empty] | 0.08953 | 0.54938 | 0.05228 | 234.331 | 10.093 | 0.19054 | 1.8306 | 0.0978 | 221.241 | 9.626
33 | Volvo | S40 | ULP | 01 | 1319 | 1419 | 1360 | 7 | 0.08129 | 0.89041 | 0.03306 | 245.79 | 10.823 | [5 empty] | 0.12496 | 1.6261 | 0.04799 | 245.289 | 10.857
110 | Ford | Transit van | ULP | 36 | 2120 | 2220 | 2270(1) | 9 | 0.11776 | 0.42298 | 0.72336 | 279.533 | 12.272 | [5 empty] | 0.15144 | 1.2781 | 0.634 | 270.797 | 11.953
100 | Mitsubishi | Triton 4x4 | ULP | 36 | 1734 | 1834 | 1810 | 8.1 | 0.16191 | 1.7483 | 0.09238 | 316.976 | 14.006 | [5 empty] | 0.24087 | 3.2585 | 0.07176 | 298.38 | 13.308
112 | Nissan | Navara 2x4 | ULP | 36 | 1323 | 1423 | 1360 | 7 | 0.63014 | 3.7472 | 3.3511 | 226.064 | 10.232 | [5 empty] | 0.70663 | 4.6127 | 3.4885 | 232.889 | 10.601
103 | Nissan | Patrol 4X4 | ULP | 36 | 2486 | 2586 | 2270(2) | 9.4 | 0.14735 | 1.9939 | 0.30512 | 429.437 | 18.94 | [5 empty] | 0.20504 | 1.9718 | 0.27401 | 391.746 | 16.86
111 | Toyota | Hilux 2x4 | ULP | 36 | 1445 | 1545 | 1590 | 7.5 | 0.5601 | 7.3393 | 2.7267 | 256.537 | 11.802 | [5 empty] | 0.59958 | 8.3797 | 2.6939 | 277.422 | 12.793
102 | Toyota | Prado 4x4 | ULP | 36 | 2041 | 2141 | 2040 | 8.6 | 1.0635 | 9.7891 | 4.3341 | 321.892 | 14.899 | [5 empty] | 1.0881 | 11.8564 | 4.2839 | 316.138 | 14.793
Note :- | (1) Inertia should be 2270 but actually tested at 1930 @ 8.6 kw as 2270 not normally used and therefore not calibrated.
(2) Inertia should be 2270 but actually tested at 2041 @ 9.5 kw as 2270 not normally used and therefore not calibrated.

## (4) AUC Test Data
TEST RESULTS FROM AUC TEST
ADR 37/01 Table 4
Vehicle | Make | Model | Fuel | ADR37 | Vehicle | Inertia | Road | AUC Cycle
No. |  |  | Type | Level | Mass kg | Category kg | Load kW | HC g/km | CO g/km | NOx g/km | CO2 g/km | FC L/100km
60 | Ford | EL Falcon | ULP | 00 | 1572 | 1701 | 8.6 | 0.25311 | 4.8715 | 1.8029 | 345.902 | 15.504
62 | Mitsubishi | Magna V6 | ULP | 00 | 1486 | 1644 | 8.5 | 0.281 | 4.668 | 0.337 | 323.6 | 14.16
80 | BMW | 3 series | ULP | 01 | 1388 | 1531 | 8.2 | 0.12504 | 1.6009 | 0.26324 | 289.409 | 12.789
1 | Ford | Festiva | ULP | 01 | 1011 | 1134 | 7 | 0.22422 | 5.147 | 0.39595 | 239.327 | 10.856
40 | Ford | Mondeo | ULP | 01 | 1352 | 1474 | 8 | 0.10699 | 2.3273 | 0.75721 | 300.178 | 13.308
61 | Holden | Commodore | ULP | 01 | 1571.5 | 1701 | 8.6 | 0.23288 | 2.7025 | 0.44984 | 334.392 | 14.848
23 | Hyundai | Excel | ULP | 01 | 989 | 1134 | 7 | 0.21386 | 1.3384 | 0.36665 | 197.183 | 8.749
101 | Nissan | Pathfinder 4x4 | ULP | 01 | 1982 | 1928 | 9.2 | 0.22216 | 5.6991 | 0.82294 | 393.548 | 17.641
43 | Toyota | Camry | ULP | 01 | 1429 | 1588 | 8.4 | 0.16814 | 2.7277 | 0.21583 | 308.786 | 13.721
29 | Toyota | Corolla | ULP | 01 | 1124 | 1247 | 7.4 | 0.22343 | 4.2669 | 0.52614 | 250.384 | 11.279
4 | Toyota | Starlet | ULP | 01 | 963 | 1077 | 6.8 | 0.22633 | 3.5225 | 0.18637 | 204.575 | 9.224
110 | Ford | Transit van | ULP | 36 | 2120 | 2268(2) | 9.5 | 0.28065 | 8.4159 | 0.95516 | 307.067 | 14.048
100 | Mitsubishi | Triton 4x4 | ULP | 36 | 1734 | 1928 | 9.2 | 0.3142 | 5.3146 | 0.18222 | 321.05 | 14.455
112 | Nissan | Navara 2x4 | ULP | 36 | 1323 | 1474 | 8 | 1.1234 | 9.6183 | 4.2675 | 250.693 | 11.785
103 | Nissan | Patrol 4X4 | ULP | 36 | 2486 | 2722(3) | 10.7 | 0.317 | 6.9468 | 0.71038 | 447.977 | 20.121
111 | Toyota | Hilux 2x4 | ULP | 36 | 1445 | 1588 | 8.4 | 0.80116 | 9.256 | 3.8003 | 295.253 | 13.665
102 | Toyota | Prado 4x4 | ULP | 36 | 2041 | 2155(1) | 9.7 | 1.0915 | 11.2525 | 5.3268 | 338.643 | 15.736
|  | Note | (1) Inertia should be 2268 but actually tested at 2041 @ 9.5 kw as 2268 not normally used and therefore not calibrated.
(2) Inertia should be 2155 but actually tested at 2041 @ 9.5 kw as 2155 not normally used and therefore not calibrated.
(3) Inertia should be 2722 but actually tested at 2438 @ 10.4 kw as 2722 not normally used and therefore not calibrated.

## (5) Evap Test Data (All)
TEST RESULTS FROM EVAPORATIVE EMISSIONS TESTS (FTP & EURO)
|  |  |  | ADR 37/01 SHED |  |  | Euro 2 SHED
Vehicle | Make | Model | ADR37 | Diurnal | Hot Soak | Total | Diurnal | Hot Soak | Total
No. |  |  | Level | g/test | g/test | g/test | g/test | g/test | g/test
Repeat Test Group
67 | Ford | AU Falcon | 01 | 0.51 | 0.51 | 1.02 | 0.4 | 0.39 | 0.79
|  |  |  | 0.48 | 0.45 | 0.93 | 0.47 | 0.37 | 0.84
|  |  |  | 0.49 | 0.47 | 0.95 | 0.47 | 0.33 | 0.8
|  | Average |  | 0.49333 | 0.47667 | 0.96667 | 0.44667 | 0.36333 | 0.81
Single Test Group
68 | Holden | Commodore | 01 | 0.04 | 0.07 | 0.11 | 0.03 | 0.05 | 0.08
38 | Honda | Accord | 01 | 0.03 | 0.03 | 0.06 | 0.05 | 0.03 | 0.08
72 | Hyundai | Excel | 01 | 0.96 | 0.1 | 1.06 | 2.04 | 0.07 | 2.11
70 | Mitsubishi | Magna V6 | 01 | 0.084 | 0.0911 | 0.18 | 0.0765 | 0.0852 | 0.16
101 | Nissan | Pathfinder 4x4 | 01 | 0.74 | 0.09 | 0.83 | 0.63 | 0.09 | 0.72
71 | Toyota | Corolla | 01 | 0.1 | 0.12 | 0.22 | 0.08 | 0.07 | 0.15
110 | Ford | Transit van | 36 | 0.11 | 0.14 | 0.25 | 0.23 | 0.07 | 0.3
100 | Mitsubishi | Triton 4x4 | 36 | 0.07 | 0.09 | 0.16 | 0.12 | 0.08 | 0.2
112 | Nissan | Navara 2x4 | 36 | 0.54 | 0.48 | 1.02 | 0.2 | 0.08 | 0.28
111 | Toyota | Hilux 2x4 | 36 | 0.08 | 0.08 | 0.16 | 0.09 | 0.07 | 0.16
102 | Toyota | Prado 4x4 | 36 | 0.097 | 0.19 | 0.28 | 0.08 | 0.18 | 0.26
Note :- | All evaporative emission tests were conducted using ADR37/01 Certification test fuel