## Introduction
Infrastructure and Transport Ministers
National Embodied Carbon Databook
Accompanies the Embodied Carbon Measurement for Infrastructure - Technical Guidance (Measurement Guidance)
https://www.infrastructure.gov.au/sites/default/files/documents/embodied-carbon-measurement-for-infrastructure.pdf
To confirm if this dataset is appropriate for your project, refer to the accompanying Guidance Note: Embodied Carbon Databook
Publication date: | September 2026
Version: | 2
Index for navigation
1. Default emission factors
Tab name | Description | Relevant reporting modules
1.1 Product Stage EFs | Default emission factors for the product stage | A1-A3
1.2 Transport EFs | Default emission factors for the transport stage | A4
1.3 Fuel EFs and Conversions | Default fuel emission factors and associated standard conversion factors | A5
1.4 Electricity EFs and Calc | Default electricity emission factors and calculator | A5
1.5 Land use EFs | Default land use emission factors | A5
1.6 Waste treatment EFs | Waste treatment emission factors | A5 and C3-C4
1.7 Concrete EF calculator | Calculator to determine initial concrete emission factors based on a known mix design, in the absence of a product-specific EPD or PCF value. | A1-A3
2. Asset-level carbon intensity benchmarks
Tab name | Description | Relevant reporting modules
2.1 Benchmarks - physical unit | Emission intensities based on asset typecast unit where available (i.e., GFA and kW) | A1-A5
2.2 Benchmarks - material spend | Emission intensities based on material spend | A1-A5
3. Default calculation assumptions
Tab name | Description | Relevant reporting modules
3.1 Transport Distances | Default transport distance assumptions for the transport of materials and waste | A4-A5
3.2 Wastage and EOL rates | Default assumptions for waste generation during construction and construction waste treatment assumptions | A5 and C1-C4

## Summary of EF sources (hidden)
Source | Count of EFs by source
NABERS National Emission Factor Database | 0
AusLCI 1.42 | 0
AusLCI Shadow Database | 0
TfNSW to provide | 0
NABERS to provide | 0
ICE V 2.0 | 0
ICM Database | 0
ICE V 3.0 | 0
N/A | 1
Refer to TfNSW ECCL1 | 0
Combination of Consistuent Materials | 0
EPD (Transport for NSW Carbon Tool & ECCL) | 0
EPD for Hot Rolled Structural and Rail - S-P-01547 Version 1.2 | 0
Total | 1

## 1.1 Product Stage EFs
Default product stage emission factors (A1-A3)
User guidance
This sheet provides a set of default factors for materials to be used in the absence of product-specific factors, in accordance with the Guidance Note: Embodied Carbon Databook and the Emission Factor Hierarchy (found in the Guidance Note). These factors are nationally representative and do not account for regional-specific differences of any particular sourcing location. For projects with significant biogenic carbon impacts (e.g. buildings with timber structure), these should be considered in assessment. Projects should report upfront carbon storage (or sequestered biogenic carbon) and land use change emissions separately from fossil-based emissions, in line with PAS2080:2023. Note the mass conversion assumptions should only be used where better information is not available. Table 1.1 has been adapted from and supersedes the section on product stage emission factors from Appendix 3 in the ITMM Embodied Carbon Measurement for Infrastructure - Technical Guidance.
Table 1.1 Default emission factors for the product stage (A1-A3)
Higher-level category | Material/product sub-category | Material/product name | Description | Unit | Upfront carbon emissions - Quantity basis (kgCO2e/unit) - Average | Upfront carbon storage - Quantity basis (kgCO2e/unit) - Average | Density / conversion factor | Unit2 | Source | Exact material/product name in source | Emission factor type (INSW hierarchy)
Aggregate | Aggregate | Ballast |  | tonne | 6.66 | 0 | 2.44* | tonnes/m3 | NABERS National Emission Factor Database v2025.1 (2025) | Quarried fill and base material | 2 - Industry average emission factor
Aggregate | Aggregate | Crushed Rock |  | tonne | 6.66 | 0 | 2.44* | tonnes/m3 | NABERS National Emission Factor Database v2025.1 (2025) | Quarried fill and base material | 2 - Industry average emission factor
Aggregate | Aggregate | Crushed Slag Aggregate |  | tonne | 17.919 | 0 | 2.44* | tonnes/m3 | AusLCI 1.45 (2025) | blast furnace slag allocation, at steel plant | 3 - Generic emission factor from database
Aggregate | Aggregate | General Fill |  | tonne | 0 | 0 | 2.44* | tonnes/m3 | N/A | N/A
Aggregate | Aggregate | General Sand |  | tonne | 6.66 | 0 | 2.04 | tonnes/m3 | NABERS National Emission Factor Database v2025.1 (2025) | Quarried fill and base material | 2 - Industry average emission factor
Aggregate | Aggregate | Gravel |  | tonne | 6.66 | 0 |  |  | NABERS National Emission Factor Database v2025.1 (2025) | Quarried fill and base material | 2 - Industry average emission factor
Aggregate | Aggregate | Recycled Aggregates |  | tonne | 3.82 | 0 |  |  | NABERS National Emission Factor Database v2025.1 (2025) | Recycled fill material | 2 - Industry average emission factor
Aggregate | Aggregate | Stabilised sand | Sand used as fill or for stabilsation purposes, including various rates of stabliser inclusion from 7% to 25% | m³ | 185 | 0 | 1760 | kg/m³ | NABERS National Emission Factor Database v2025.1 (2025) | Stabilised sand | 2 - Industry average emission factor
Aluminium | Aluminium - extruded | Extruded aluminium - anodised | Extruded aluminium (anodised) | tonne | 19300 | 0 | 2.72 | tonnes/m3 | NABERS National Emission Factor Database v2025.1 (2025) | Aluminium extruded anodised | 2 - Industry average emission factor
Aluminium | Aluminium - extruded | Extruded aluminium - powder coated | Extruded aluminium (powder coated) | tonne | 18200 | 0 | 2.72 | tonnes/m3 | NABERS National Emission Factor Database v2025.1 (2025) | Aluminium extruded powder coated | 2 - Industry average emission factor
Aluminium | Aluminium - extruded | Extruded aluminium - uncoated | Extruded aluminium uncoated | tonne | 17400 | 0 | 2.72 | tonnes/m3 | NABERS National Emission Factor Database v2025.1 (2025) | Aluminium extruded uncoated | 2 - Industry average emission factor
Building Envelope | Cladding/roofing | Aluminium sheeting | Aluminium sheeting including range of thicknesses (BMT) | kg | 11.8 | 0 |  |  | NABERS National Emission Factor Database v2025.1 (2025) | Aluminium sheeting | 2 - Industry average emission factor
Building Envelope | Cladding/roofing | Clay and terracotta roof tiles | Clay and terracotta roof tiles | tonne | 310 | 0 |  |  | NABERS National Emission Factor Database v2025.1 (2025) | Clay and terracotta roof tiles | 2 - Industry average emission factor
Building Envelope | Cladding/roofing | Concrete roof tiles | Concrete brick, block and roof tiles i.e. cinder block or concrete finishing brick/tile used in masonry. Not including any core fill material or reinforcing. | tonne | 159 | 0 |  |  | NABERS National Emission Factor Database v2025.1 (2025) | Concrete roof tiles | 2 - Industry average emission factor
Building Envelope | Cladding/roofing | Fibre cement board | Board made from fibre cement including compressed sheet, flooring, cladding, lining and roofing boards. Thickness from 4 mm to 22 mm. | m² | 12.6 | 0.0251 | 14.2 | kg/m² | NABERS National Emission Factor Database v2025.1 (2025) | Fibre cement board | 2 - Industry average emission factor
Building Envelope | Cladding/roofing | Glassfibre reinforced concrete cladding | Glass reinforced concrete (GRC) or glass fibre reinforced concrete including all uses i.e. as cladding or roofing | tonne | 544 | 0 |  |  | NABERS National Emission Factor Database v2025.1 (2025) | GRC | 2 - Industry average emission factor
Building Envelope | Cladding/roofing | Steel sheeting - metallic coat | Steel cladding with a metallic coating including all base metal thicknesses (BMT) from 0.3 mm to 2.9mm | m² | 19.1 | 0 | 6.05 | kg/m² | NABERS National Emission Factor Database v2025.1 (2025) | Steel sheeting - metallic coat | 2 - Industry average emission factor
Building Envelope | Cladding/roofing | Steel sheeting - painted | Steel cladding that has been painted, including all base metal thicknesses (BMT) from 0.42 mm to 1.0 mm | m² | 14.8 | 0 | 4.28 | kg/m² | NABERS National Emission Factor Database v2025.1 (2025) | Steel sheeting - painted | 2 - Industry average emission factor
Building Envelope | Curtain wall | AAC and steel based system - generic | Determination of a generic curtain wall as described in material category column. Includes glass, framing, thermal breaks, spandrel/cladding material and insulation in one sqm rate. | m² | 45.6 | 0 | 65.6 | kg/m² | NABERS National Emission Factor Database v2025.1 (2025) | AAC and steel based system - generic | 2 - Industry average emission factor
Building Envelope | Curtain wall | Curtain wall, Aluminium unitised type 1: 100% DGU 8T-16-44.2 | Represents a generic curtain wall as named. Includes glass, framing, spandrel/cladding material in one sqm rate. | m² | 264 | 0 | 50.8 | kg/m² | NABERS National Emission Factor Database v2025.1 (2025) | Aluminium unitised type 1: 100% DGU 8T-16-44.2 | 2 - Industry average emission factor
Building Envelope | Curtain wall | Curtain wall, Aluminium unitised type 2: aluminium cladding, 50% DGU 8T-16-44.2 | Represents a generic curtain wall as named. Includes glass, framing, spandrel/cladding material in one sqm rate. | m² | 382 | 0 | 38.7 | kg/m² | NABERS National Emission Factor Database v2025.1 (2025) | Aluminium unitised type 2: aluminium cladding, 50% DGU 8T-16-44.2 | 2 - Industry average emission factor
Building Envelope | Curtain wall | Curtain wall, Aluminium unitised type 3: aluminium cladding with vertical fins, 50% DGU 8T-16-44.2 | Represents a generic curtain wall as named. Includes glass, framing, spandrel/cladding material in one sqm rate. | m² | 509 | 0 | 45.8 | kg/m² | NABERS National Emission Factor Database v2025.1 (2025) | Aluminium unitised type 3: aluminium cladding with vertical fins, 50% DGU 8T-16-44.2 | 2 - Industry average emission factor
Building Envelope | Curtain wall | Curtain wall, Aluminium unitised type 4: aluminium cladding, 50% TGU 8T-16-6-16-44.2 | Represents a generic curtain wall as named. Includes glass, framing, spandrel/cladding material in one sqm rate. | m² | 390 | 0 | 46.4 | kg/m² | NABERS National Emission Factor Database v2025.1 (2025) | Aluminium unitised type 4: aluminium cladding, 50% TGU 8T-16-6-16-44.2 | 2 - Industry average emission factor
Building Envelope | Curtain wall | Curtain wall, Aluminium unitised type 5: insulated shadow box, 50% DGU 8T-16-44.2 | Represents a generic curtain wall as named. Includes glass, framing, spandrel/cladding material in one sqm rate. | m² | 342 | 0 | 54.5 | kg/m² | NABERS National Emission Factor Database v2025.1 (2025) | Aluminium unitised type 5: insulated shadow box, 50% DGU 8T-16-44.2 | 2 - Industry average emission factor
Building Envelope | Curtain wall | Curtain wall, Aluminium unitised type 6: GRC cladding, 50% DGU 8T-16-44.2 | Represents a generic curtain wall as named. Includes glass, framing, spandrel/cladding material in one sqm rate. | m² | 448 | 0 | 68.2 | kg/m² | NABERS National Emission Factor Database v2025.1 (2025) | Aluminium unitised type 6: GRC cladding, 50% DGU 8T-16-44.2 | 2 - Industry average emission factor
Building Envelope | Curtain wall | Curtain wall, Aluminium unitised type 7: opaque panel, 100% aluminium cladding | Represents a generic curtain wall as named. Includes glass, framing, spandrel/cladding material in one sqm rate. | m² | 680 | 0 | 35.4 | kg/m² | NABERS National Emission Factor Database v2025.1 (2025) | Aluminium unitised type 7: opaque panel, 100% aluminium cladding | 2 - Industry average emission factor
Building Envelope | Curtain wall | Curtain wall, Double skin type 1: deep cavity aluminium façade, 100% single + DGU 66.2 + 8T-16-44.2 | Represents a generic curtain wall as named. Includes glass, framing, spandrel/cladding material in one sqm rate. | m² | 802 | 0 | 135 | kg/m² | NABERS National Emission Factor Database v2025.1 (2025) | Double skin type 1: deep cavity aluminium façade, 100% single + DGU 66.2 + 8T-16-44.2 | 2 - Industry average emission factor
Building Envelope | Curtain wall | Curtain wall, Double skin type 2: narrow cavity aluminium façade, 100% single + DGU 66.2 + 8T-16-44.2 | Represents a generic curtain wall as named. Includes glass, framing, spandrel/cladding material in one sqm rate. | m² | 412 | 0 | 87 | kg/m² | NABERS National Emission Factor Database v2025.1 (2025) | Double skin type 2: narrow cavity aluminium façade, 100% single + DGU 66.2 + 8T-16-44.2 | 2 - Industry average emission factor
Building Envelope | Curtain wall | Wall system steel frame - 1 side plasterboard (150 mm stud) | Represents a generic wall or ceiling system (as named). Includes framing and sheeting. | m² | 14.8 | 0.496 | 16.1 | kg/m² | NABERS National Emission Factor Database v2025.1 (2025) | Wall system steel frame - 1 side plasterboard (150 mm stud) | 2 - Industry average emission factor
Building Envelope | Curtain wall | Wall system steel frame - 1 side plasterboard (92mm stud) | Represents a generic wall or ceiling system (as named). Includes framing and sheeting. | m² | 10.6 | 0.496 | 14.7 | kg/m² | NABERS National Emission Factor Database v2025.1 (2025) | Wall system steel frame - 1 side plasterboard (92mm stud) | 2 - Industry average emission factor
Building Envelope | Curtain wall | Wall system steel frame - 2 sides plasterboard (150 mm stud) | Represents a generic wall or ceiling system (as named). Includes framing and sheeting. | m² | 18.6 | 0.991 | 28.5 | kg/m² | NABERS National Emission Factor Database v2025.1 (2025) | Wall system steel frame - 2 sides plasterboard (150 mm stud) | 2 - Industry average emission factor
Building Envelope | Curtain wall | Wall system steel frame - 2 sides plasterboard (92mm stud) | Represents a generic wall or ceiling system (as named). Includes framing and sheeting. | m² | 14.3 | 0.991 | 27.1 | kg/m² | NABERS National Emission Factor Database v2025.1 (2025) | Wall system steel frame - 2 sides plasterboard (92mm stud) | 2 - Industry average emission factor
Building Envelope | Curtain wall | Wall system timber frame - 1 side plasterboard | Determination of a generic curtain wall as described in material category column. Includes glass, framing, thermal breaks, spandrel/cladding material and insulation in one sqm rate. | m² | 5.66 | 8.94 | 17.6 | kg/m² | NABERS National Emission Factor Database v2025.1 (2025) | Wall system timber frame - 1 side plasterboard | 2 - Industry average emission factor
Building Envelope | Curtain wall | Wall system timber frame - 2 sides plasterboard | Represents a generic wall or ceiling system (as named). Includes framing and sheeting. | m² | 9.44 | 9.43 | 30 | kg/m² | NABERS National Emission Factor Database v2025.1 (2025) | Wall system timber frame - 2 sides plasterboard | 2 - Industry average emission factor
Building Envelope | External shading system | Aluminium frame shading system | Extruded aluminium (powder coated) | tonne | 18200 | 0 |  |  | NABERS National Emission Factor Database v2025.1 (2025) | Aluminium construction - under "External Shading" | 2 - Industry average emission factor
Building Envelope | External shading system | Steel frame shading system | Steel used for structural purposes that has undergone cold-rolled steel production route. Including purlins, girts, stick frames, wall framing. | tonne | 3010 | 0 |  |  | NABERS National Emission Factor Database v2025.1 (2025) | Steel construction - under "External Shading" | 2 - Industry average emission factor
Building Envelope | Glass | Glass (treated or untreated) | Glass used in windows, doors, curtain wall purposes. Including single, double and triple glazing units. | kg | 1.66 | 0 | 2600 | kg/m3 | NABERS National Emission Factor Database v2025.1 (2025) | Glass (treated or untreated) | 2 - Industry average emission factor
Building Envelope | Wall louvre system | Aluminium louvre | Extruded aluminium (powder coated) | tonne | 18200 | 0 |  |  | NABERS National Emission Factor Database v2025.1 (2025) | Aluminium louvre | 2 - Industry average emission factor
Building Envelope | Windows & doors | Door - aluminium with glazing - generic | Represents a generic window or door as named. Includes key component materials. Square meter rate. | m² | 245 | 0 | 29.1 | kg/m² | NABERS National Emission Factor Database v2025.1 (2025) | Door - aluminium with glazing - generic | 2 - Industry average emission factor
Building Envelope | Windows & doors | Door - fully glazed - minor aluminium frame - generic | Represents a generic window or door as named. Includes key component materials. Square meter rate. | m² | 199 | 0 | 44 | kg/m² | NABERS National Emission Factor Database v2025.1 (2025) | Door - fully glazed - minor aluminium frame - generic | 2 - Industry average emission factor
Building Envelope | Windows & doors | Door - steel solid - generic | Represents a generic window or door as named. Includes key component materials. Square meter rate. | m² | 299 | 0 | 98 | kg/m² | NABERS National Emission Factor Database v2025.1 (2025) | Door - steel solid - generic | 2 - Industry average emission factor
Building Envelope | Windows & doors | Door - steel with glazing - generic | Represents a generic window or door as named. Includes key component materials. Square meter rate. | m² | 138 | 0 | 51.7 | kg/m² | NABERS National Emission Factor Database v2025.1 (2025) | Door - steel with glazing - generic | 2 - Industry average emission factor
Building Envelope | Windows & doors | Door - timber solid - generic | Represents a generic window or door as named. Includes key component materials. Square meter rate. | m² | 82.8 | 68.8 | 62 | kg/m² | NABERS National Emission Factor Database v2025.1 (2025) | Door - timber solid - generic | 2 - Industry average emission factor
Building Envelope | Windows & doors | Door - timber with glazing - generic | Represents a generic window or door as named. Includes key component materials. Square meter rate. | m² | 54.5 | 27.4 | 42.4 | kg/m² | NABERS National Emission Factor Database v2025.1 (2025) | Door - timber with glazing - generic | 2 - Industry average emission factor
Building Envelope | Windows & doors | Revolving door - glass, aluminium, steel - generic | Represents a generic window or door as named. Includes key component materials. Square meter rate. | m² | 1010 | 26.3 | 164 | kg/m² | NABERS National Emission Factor Database v2025.1 (2025) | Revolving door - glass, aluminium, steel - generic | 2 - Industry average emission factor
Building Envelope | Windows & doors | Window - Aluminium frame - Generic | Represents a generic window or door as named. Includes key component materials. Square meter rate. | m² | 159 | 0 | 23 | kg/m² | NABERS National Emission Factor Database v2025.1 (2025) | Window - aluminium frame - generic | 2 - Industry average emission factor
Building Envelope | Windows & doors | Window - Timber frame - Generic | Represents a generic window or door as named. Includes key component materials. Square meter rate. | m² | 194 | 5.99 | 30.1 | kg/m² | NABERS National Emission Factor Database v2025.1 (2025) | Window - timber frame - generic | 2 - Industry average emission factor
Building Internals | Ceilings & walls | AAC panel (inc. reinforced) | Autoclaved Aerated Concrete (AAC) panels including reinforcement | kg | 0.451 | 0 | 435 | kg/m³ | NABERS National Emission Factor Database v2025.1 (2025) | AAC panel (inc. reinforced) | 2 - Industry average emission factor
Building Internals | Ceilings & walls | Ceiling system aluminium frame suspended (powder coated aluminium) | Determination of a generic curtain wall as described in material category column. Includes glass, framing, thermal breaks, spandrel/cladding material and insulation in one sqm rate. | m² | 148 | 0 | 8.1 | kg/m² | NABERS National Emission Factor Database v2025.1 (2025) | Ceiling system aluminum frame suspended (powder coated aluminium) | 2 - Industry average emission factor
Building Internals | Ceilings & walls | Ceiling system steel frame suspended (fibre cement) | Determination of a generic curtain wall as described in material category column. Includes glass, framing, thermal breaks, spandrel/cladding material and insulation in one sqm rate. | m² | 13.1 | 0.0234 | 12 | kg/m² | NABERS National Emission Factor Database v2025.1 (2025) | Ceiling system steel frame suspended (fibre cement) | 2 - Industry average emission factor
Building Internals | Ceilings & walls | Ceiling system steel frame suspended (mineral tile) | Determination of a generic curtain wall as described in material category column. Includes glass, framing, thermal breaks, spandrel/cladding material and insulation in one sqm rate. | m² | 8.08 | 0 | 6.3 | kg/m² | NABERS National Emission Factor Database v2025.1 (2025) | Ceiling system steel frame suspended (mineral tile) | 2 - Industry average emission factor
Building Internals | Ceilings & walls | Ceiling system steel frame suspended (plasterboard) | Determination of a generic curtain wall as described in material category column. Includes glass, framing, thermal breaks, spandrel/cladding material and insulation in one sqm rate. | m² | 7.39 | 0.496 | 13.6 | kg/m² | NABERS National Emission Factor Database v2025.1 (2025) | Ceiling system steel frame suspended (plasterboard) | 2 - Industry average emission factor
Building Internals | Ceilings & walls | Fibre cement sheet | Board made from fibre cement including compressed sheet, flooring, cladding, lining and roofing boards. Thickness from 4 mm to 22 mm. | m² | 12.6 | 0.0251 | 14.2 | kg/m² | NABERS National Emission Factor Database v2025.1 (2025) | Fibre cement sheet | 2 - Industry average emission factor
Building Internals | Ceilings & walls | MDF (Medium Density Fibreboard) | Medium density fibreboard (MDF) for decorative purposes i.e. finished wall panel including coating | m³ | 815 | 1230 | 722 | kg/m³ | NABERS National Emission Factor Database v2025.1 (2025) | MDF | 2 - Industry average emission factor
Building Internals | Ceilings & walls | Particleboard wall/ceiling | Particleboard for walling or ceiling purposes i.e. finished wall panel including coating | m³ | 433 | 1080 | 654 | kg/m³ | NABERS National Emission Factor Database v2025.1 (2025) | Particleboard wall/ceiling | 2 - Industry average emission factor
Building Internals | Ceilings & walls | Plasterboard | Board made from plaster typically coated in paper. Thickness from 4 mm to 22 mm. | m² | 3.37 | 0.393 | 11.1 | kg/m² | NABERS National Emission Factor Database v2025.1 (2025) | Plasterboard | 2 - Industry average emission factor
Building Internals | Ceilings & walls | Steel frame | Steel used for structural purposes that has undergone cold-rolled steel production route. Including purlins, girts, stick frames, wall framing. | tonne | 3010 | 0 |  |  | NABERS National Emission Factor Database v2025.1 (2025) | Steel frame | 2 - Industry average emission factor
Building Internals | Ceilings & walls | Timber framing | Softwood timber most common species radiata pine,and includes treated, untreated, surfaced, and sawn products | m³ | 188 | 857 | 514 | kg/m³ | NABERS National Emission Factor Database v2025.1 (2025) | Timber frame | 2 - Industry average emission factor
Building Internals | Floors | Access flooring | Access floor (raised floor) including pedestal, base, componentry. Excluding finish top layer. | m² | 38.2 | 0 | 46.3 | kg/m² | NABERS National Emission Factor Database v2025.1 (2025) | Access flooring | 2 - Industry average emission factor
Building Internals | Floors | Carpet flooring | Carpet for flooring inc. carpet tiles. | m² | 13.3 | 0 | 3.21 | kg/m² | NABERS National Emission Factor Database v2025.1 (2025) | Carpet flooring | 2 - Industry average emission factor
Building Internals | Floors | Epoxy flooring | Epoxy flooring - for use on concrete flooring or similar. | kg | 2.8 | 0 |  |  | NABERS National Emission Factor Database v2025.1 (2025) | Epoxy flooring | 2 - Industry average emission factor
Building Internals | Floors | Hybrid flooring | Hybrid flooring | m² | 13 | 0 | 8.6 | kg/m² | NABERS National Emission Factor Database v2025.1 (2025) | Hybrid flooring | 2 - Industry average emission factor
Building Internals | Floors | Laminate flooring | Laminate flooring | m² | 3.71 | 0 | 6.98 | kg/m² | NABERS National Emission Factor Database v2025.1 (2025) | Laminate flooring | 2 - Industry average emission factor
Building Internals | Floors | Linoleum flooring | Linoleum flooring - made from various materials | m² | 3.61 | 0 | 2.69 | kg/m² | NABERS National Emission Factor Database v2025.1 (2025) | Linoleum flooring | 2 - Industry average emission factor
Building Internals | Floors | Rubber flooring | Rubber flooring | m² | 8.69 | 0 | 2.2 | kg/m² | NABERS National Emission Factor Database v2025.1 (2025) | Rubber flooring | 2 - Industry average emission factor
Building Internals | Floors | Vinyl flooring | Vinyl flooring | m² | 15.9 | 0 | 5.1 | kg/m² | NABERS National Emission Factor Database v2025.1 (2025) | Vinyl flooring | 2 - Industry average emission factor
Building Internals | Stick-framed wall /ceiling system | Ceiling tile | Used as a lay in suspended ceiling systems. Includes various ceiling tile types made from various materials including mineral wool, perlite, clay. | m² | 4.28 | 0 | 4.89 | kg/m² | NABERS National Emission Factor Database v2025.1 (2025) | Ceiling tile | 2 - Industry average emission factor
Building Internals | Wall ceiling Insulated Panel | Structural insulated panels>100mm | Structural Insulated Panels (SIP) of thickness greater than 100 mm and no thicker than 250 mm including wall and roof panels | m² | 55.6 | 0 | 14.8 | kg/m² | NABERS National Emission Factor Database v2025.1 (2025) | Panel - SIP >100mm | 2 - Industry average emission factor
Building Internals | Wall ceiling Insulated Panel | Structural insulated panels≤100mm | Structural Insulated Panels (SIP) of thickness less than or equal to 100 mm, including wall and roof panels | m² | 42.3 | 0 | 11.6 | kg/m² | NABERS National Emission Factor Database v2025.1 (2025) | Panel - SIP ≤100mm | 2 - Industry average emission factor
Building Internals | Windows & doors | Roller doors | Roller door (i.e. sectional door or garage door) including all elements steel, electrical drives etc. | m² | 103 | 0 | 25.9 | kg/m² | NABERS National Emission Factor Database v2025.1 (2025) | Roller doors | 2 - Industry average emission factor
Building Services | Building and MEP services | High rise office, hotel or retail building (>10 floors) | Determination of a generic buildings services rate as written. Includes mechanical, electrical and heating, ventilation and air conditioning. | m² | 62.6 | 0 | 19.3 | kg/m² | NABERS National Emission Factor Database v2025.1 (2025) | High rise office, hotel or retail building (>10 floors) | 2 - Industry average emission factor
Building Services | Building and MEP services | Hospital or high services intensity building | Determination of a generic buildings services rate as written. Includes mechanical, electrical and heating, ventilation and air conditioning. | m² | 66 | 0 | 20.1 | kg/m² | NABERS National Emission Factor Database v2025.1 (2025) | Hospital or high services intensity building | 2 - Industry average emission factor
Building Services | Building and MEP services | Low or mid rise office, hotel or retail building (≤10 floors) | Determination of a generic buildings services rate as written. Includes mechanical, electrical and heating, ventilation and air conditioning. | m² | 55.3 | 0 | 18.8 | kg/m² | NABERS National Emission Factor Database v2025.1 (2025) | Low or mid rise office, hotel or retail building (≤10 floors) | 2 - Industry average emission factor
Building Services | Building and MEP services | Residential building | Determination of a generic buildings services rate as written. Includes mechanical, electrical and heating, ventilation and air conditioning. | m² | 46.8 | 0 | 20.7 | kg/m² | NABERS National Emission Factor Database v2025.1 (2025) | Residential building | 2 - Industry average emission factor
Building Services | Building and MEP services | Warehouse or industrial building | Determination of a generic buildings services rate as written. Includes mechanical, electrical and heating, ventilation and air conditioning. | m² | 12.6 | 0 | 5.77 | kg/m² | NABERS National Emission Factor Database v2025.1 (2025) | Warehouse or industrial building | 2 - Industry average emission factor
Building Services | Escalator | Escalator | Escalator/travelator. Including all componentry (i.e. truss, stairs, rails and balustrade, drive train etc.) | Unit | 50500 | 0 | 9580 | kg/Unit | NABERS National Emission Factor Database v2025.1 (2025) | Escalator | 2 - Industry average emission factor
Building Services | Lifts | Lift (elevator) for 10+ floors | Lift (elevator) classified as category 5 and 6 from ISO 25745. Typically used in high use environments, shopping centres, high-rise commercial.residential (10+ floors). Includes all elements of a lift installation i.e. lift cars, fittings, finishes, drive elements, electronics, guide rails, counterweights, ropes etc. | Unit | 167000 | 0 | 47400 | kg/Unit | NABERS National Emission Factor Database v2025.1 (2025) | Category 5, 6 for high rise buildings (>10 floors) - under "Lifts" | 2 - Industry average emission factor
Building Services | Lifts | Lift (elevator) for 4-10 floors | Lift (elevator) classified as category 3 and 4 from ISO 25745. Typically used in medium rise (4-10 floor). Includes all elements of a lift installation i.e. lift cars, fittings, finishes, drive elements, electronics, guide rails, counterweights, ropes etc. | Unit | 41500 | 0 | 14000 | kg/Unit | NABERS National Emission Factor Database v2025.1 (2025) | Category 3, 4 for medium rise buildings (4-10 floors) - under "Lifts" | 2 - Industry average emission factor
Building Services | Lifts | Lift (elevator) for less than 4 floors | Lift (elevator) classified as category 1 and 2 from ISO 25745. Typically used in low rise (less 4 floors) building. Includes all elements of a lift installation i.e. lift cars, fittings, finishes, drive elements, electronics, guide rails, counterweights, ropes etc. | Unit | 14200 | 0 | 4740 | kg/Unit | NABERS National Emission Factor Database v2025.1 (2025) | Category 1, 2 for low rise buildings (<4 floors) - under "Lifts" | 2 - Industry average emission factor
Building Services | Photovoltaic panels | Photovoltaic panel (monocrystalline) |  | m² | 278 | 0 |  |  | Integrated Carbon Metrics Embodied Carbon Life Cycle Inventory Database (2019) | Photovoltaic panel, single-Si, at plant | 3 - Generic emission factor from database
Building Services | Photovoltaic panels | Photovoltaic panel (polycrystalline) |  | m² | 203 | 0 |  |  | Integrated Carbon Metrics Embodied Carbon Life Cycle Inventory Database (2019) | Photovoltaic panel, multi-Si, at plant | 3 - Generic emission factor from database
Concrete & components | Concrete components | General concrete admixtures |  | kg | 1.67 | 0 |  |  | ICE (Inventory of Carbon & Energy) V4.1 (2025) | General concrete admixtures – Average of data collected | 3 - Generic emission factor from database
Concrete & components | Concrete components | Coarse Aggregates |  | tonne | 6.66 | 0 |  |  | NABERS National Emission Factor Database v2025.1 (2025) | Quarried fill and base material | 2 - Industry average emission factor
Concrete & components | Concrete components | Concrete production process |  | m³ | 6.8471 | 0 |  |  | Based on AusLCI 1.42 (2023) unit process inputs - see Table 1.7f in Tab 1.7 | N/A | 3 - Generic emission factor from database
Concrete & components | Concrete components | Fine Aggregates |  | tonne | 6.66 | 0 |  |  | NABERS National Emission Factor Database v2025.1 (2025) | Quarried fill and base material | 2 - Industry average emission factor
Concrete & components | Concrete components | Fly ash |  | tonne | 0 | 0 |  |  | AusLCI 1.45 (2025) | Fly ash treated as a waste source with emissions only from transport which are to be captured separately. | 3 - Generic emission factor from database
Concrete & components | Concrete components | Silica fume |  | tonne | 1600 | 0 |  |  | AusLCI 1.45 (2025) | Silica fume, production, at plant | 3 - Generic emission factor from database
Concrete & components | Concrete components | General purpose cement |  | tonne | 900.6376 | 0 |  |  | AusLCI 1.45 (2025) | general purpose cement, Australian average | 3 - Generic emission factor from database
Concrete & components | Concrete components | GGBF slag |  | tonne | 168.64 | 0 |  |  | AusLCI 1.45 (2025) | ground granulated blast furnace slag, at cement plant | 3 - Generic emission factor from database
Concrete & components | Concrete components | Manufactured sand |  | tonne | 5.0039 | 0 | 2.04 | tonnes/m3 | AusLCI 1.45 (2025) | recycled aggregate, at plant | 3 - Generic emission factor from database
Concrete & components | Concrete components | Mortar or screed (1:3 cement: sand mix) (Using CEM I cement) |  | kg | 0.17888 | 0 |  |  | ICE (Inventory of Carbon & Energy) V4.1 (2025) | Mortar (1:3 cement:sand mix) | 3 - Generic emission factor from database
Concrete & components | Concrete components | Mortar or screed (1:4 cement:sand mix) (Using CEM I cement) |  | kg | 0.146 | 0 |  |  | ICE (Inventory of Carbon & Energy) V4.1 (2025) | Mortar (1:4) | 3 - Generic emission factor from database
Concrete & components | Concrete components | Portland Cement |  | tonne | 949.0666 | 0 |  |  | AusLCI 1.45 (2025) | ordinary portland cement, Australian average | 3 - Generic emission factor from database
Concrete & components | Concrete components | Recycled Aggregates |  | tonne | 3.82 | 0 |  |  | NABERS National Emission Factor Database v2025.1 (2025) | Recycled fill material | 2 - Industry average emission factor
Concrete & components | Concrete components | Mains Water |  | tonne | 0.39833 | 0 |  |  | AusLCI 1.45 (2025) | tap water, at user, Australia | 3 - Generic emission factor from database
Concrete & components | Concrete components | Steel fibres for concrete reinforcement | Steel used to reinforce concrete structures (bar, mesh, cages, fibre, strand etc.) | tonne | 1600 | 0 |  |  | NABERS National Emission Factor Database v2025.1 (2025) | Fibre & strand reinforcing steel | 2 - Industry average emission factor
Concrete & components | Concrete in-situ | Normal class: Concrete in-situ, >10 MPa to ≤20 MPa | Any concrete mix with a strength rating of 20 MPa or lower and greater than 10MPa | m³ | 201 | 0 | 2400 | kg/m³ | NABERS National Emission Factor Database v2025.1 (2025) | >10 MPa to ≤20 Mpa - under "Concrete in-situ" | 2 - Industry average emission factor
Concrete & components | Concrete in-situ | Normal class: Concrete in-situ, >20 MPa to ≤25 MPa | Any concrete mix with a strength rating of 25 MPa or lower and greater than 20 MPa | m³ | 222 | 0 | 2400 | kg/m³ | NABERS National Emission Factor Database v2025.1 (2025) | >20 MPa to ≤25 MPa - under "Concrete in-situ" | 2 - Industry average emission factor
Concrete & components | Concrete in-situ | Normal class: Concrete in-situ, >25 MPa to ≤32 MPa | Any concrete mix with a strength rating of 32 MPa or lower and greater than 25 MPa | m³ | 249 | 0 | 2400 | kg/m³ | NABERS National Emission Factor Database v2025.1 (2025) | >25 MPa to ≤32 MPa - under "Concrete in-situ" | 2 - Industry average emission factor
Concrete & components | Concrete in-situ | Normal class: Concrete in-situ, >32 MPa to ≤40 MPa | Any concrete mix with a strength rating of 40 MPa or lower and greater than 32 MPa | m³ | 305 | 0 | 2400 | kg/m³ | NABERS National Emission Factor Database v2025.1 (2025) | >32 MPa to ≤40 MPa - under "Concrete in-situ" | 2 - Industry average emission factor
Concrete & components | Concrete in-situ | Normal class: Concrete in-situ, >40 MPa to ≤50 MPa | Any concrete mix with a strength rating of 50 MPa or lower and greater than 40 MPa | m³ | 354 | 0 | 2400 | kg/m³ | NABERS National Emission Factor Database v2025.1 (2025) | >40 MPa to ≤50 MPa - under "Concrete in-situ" | 2 - Industry average emission factor
Concrete & components | Concrete in-situ | Normal class: Concrete in-situ, >50 MPa to ≤65 MPa | Any concrete mix with a strength rating of 65 MPa or lower and greater than 50 MPa | m³ | 402 | 0 | 2400 | kg/m³ | NABERS National Emission Factor Database v2025.1 (2025) | >50 MPa to ≤65 MPa - under "Concrete in-situ" | 2 - Industry average emission factor
Concrete & components | Concrete in-situ | Normal class: Concrete in-situ, >65 MPa to ≤80 MPa | Any concrete mix with a strength rating of 80 MPa or lower and greater than 65 MPa | m³ | 425 | 0 | 2400 | kg/m³ | NABERS National Emission Factor Database v2025.1 (2025) | >65 MPa to ≤80 MPa - under "Concrete in-situ" | 2 - Industry average emission factor
Concrete & components | Concrete in-situ | Normal class: Concrete in-situ, >80 MPa + | Any concrete mix with a strength rating above 80 MPa | m³ | 561 | 0 | 2400 | kg/m³ | NABERS National Emission Factor Database v2025.1 (2025) | >80 MPa + - under "Concrete in-situ" | 2 - Industry average emission factor
Concrete & components | Concrete in-situ | Normal class: Concrete in-situ, ≤10 MPa | Any concrete mix with a strength rating of 10 MPa or lower | m³ | 181 | 0 | 2400 | kg/m³ | NABERS National Emission Factor Database v2025.1 (2025) | ≤10 MPa - under "Concrete in-situ" | 2 - Industry average emission factor
Concrete & components | Concrete in-situ | Special class (transport): Concrete in situ B80 32-65MPa (various mixes) |  |  | Refer to TfNSW ECCL** |  | 2.45 | tonnes/m3 | Refer to TfNSW ECCL** | N/A | 2 - Industry average emission factor
Concrete & components | Concrete in-situ | Special class (transport): Concrete in situ R83 R82 35MPa |  |  | Refer to TfNSW ECCL** |  | 2.45 | tonnes/m3 | Refer to TfNSW ECCL** | N/A | 2 - Industry average emission factor
Concrete & components | Precast concrete | Autoclaved aerated concrete (AAC) block (no fill or reinforcing) | Autoclaved Aerated Concrete (AAC) blocks without reinforcing or fill. | m³ | 190 | 0 | 435 | kg/m³ | NABERS National Emission Factor Database v2025.1 (2025) | Solid AAC (no fill or reinforcing) | 2 - Industry average emission factor
Concrete & components | Precast concrete | Hollow core - precast concrete (inc. reinforcing) | Precast hollowcore concrete slabs including reinforcing steel | m³ | 339 | 0 | 1480 | kg/m³ | NABERS National Emission Factor Database v2025.1 (2025) | Hollow core - precast concrete (inc. reinforcing) | 2 - Industry average emission factor
Concrete & components | Precast concrete | Precast concrete - major civil (e.g. bridges) |  |  | Refer to TfNSW ECCL** |  |  |  | Refer to TfNSW ECCL** | N/A | 2 - Industry average emission factor
Concrete & components | Precast concrete | Precast concrete - standard civil (e.g. culverts) |  |  | Refer to TfNSW ECCL** |  |  |  | Refer to TfNSW ECCL** | N/A | 2 - Industry average emission factor
Concrete & components | Precast concrete | Precast concrete block (exc. core fill or reinforcing) | Concrete brick, block and roof tiles i.e. cinder block or concrete finishing brick/tile used in masonry. Not including any core fill material or reinforcing. | tonne | 159 | 0 |  |  | NABERS National Emission Factor Database v2025.1 (2025) | Concrete block (exc. core fill or reinforcing) | 2 - Industry average emission factor
Concrete & components | Precast concrete | Wall panel - Precast concrete panel (inc. reinforcing) | Any precast concrete panel including reinforcing steel i.e. wall, deck, or balcony panel. | tonne | 233 | 0 |  |  | NABERS National Emission Factor Database v2025.1 (2025) | Precast concrete panel (inc. reinforcing) | 2 - Industry average emission factor
Masonry | Masonry | Clay brick | Masonry bricks made from clay, including fired, perforated, engineering, and facing bricks | tonne | 184 | 0 |  |  | NABERS National Emission Factor Database v2025.1 (2025) | Clay brick | 2 - Industry average emission factor
Masonry | Masonry | Stone brick | Stone tiles (wall and floor) and pavers including porcelain tiles, represented by granite and limestone quarry operations and surface preparation with stabilisation as needed. | tonne | 239 | 0 |  |  | NABERS National Emission Factor Database v2025.1 (2025) | Stone brick | 2 - Industry average emission factor
Paint | Paint | Paint - solvent based |  | kg | 3.76 | 0 |  |  | ICE (Inventory of Carbon & Energy) V4.1 (2025) | Solventborne Paint | 3 - Generic emission factor from database
Paint | Paint | Paint - Water based |  | kg | 2.1518 | 0 |  |  | ICE (Inventory of Carbon & Energy) V4.1 (2025) | Paint, Waterborne | 3 - Generic emission factor from database
Pavements | Asphalt | General Asphalt | Asphalt mix of unknown composition | tonne | 71.4 | 0 | 2.16 | tonnes/m3 | NABERS National Emission Factor Database v2025.1 (2025) | Asphalt | 2 - Industry average emission factor
Pavements | Asphalt | Hot mix asphalt, <2.5% virgin bitumen (>60% RAP) |  | tonne | 37.0824 | 0 | 2.16 | tonnes/m3 | AusLCI 1.45 (2025) | asphalt, hot mix, 2% virgin bitumen, at plant | 3 - Generic emission factor from database
Pavements | Asphalt | Hot mix asphalt, 2.5-3.4% virgin bitumen (40-60% RAP) |  | tonne | 43.6901 | 0 | 2.16 | tonnes/m3 | AusLCI 1.45 (2025) | asphalt, hot mix, 3% virgin bitumen, at plant | 3 - Generic emission factor from database
Pavements | Asphalt | Hot mix asphalt, 3.5% virgin bitumen (40% RAP) |  | tonne | 46.9703 | 0 | 2.16 | tonnes/m3 | AusLCI 1.45 (2025) | Average of asphalt, hot mix, 3% virgin bitumen, at plant & asphalt, hot mix, 4% virgin bitumen, at plant | 3 - Generic emission factor from database
Pavements | Asphalt | Hot mix asphalt, 3.75% virgin bitumen (35% RAP) |  | tonne | 48.6103 | 0 | 2.16 | tonnes/m3 | AusLCI 1.45 (2025) | Average of 3.5% asphalt, hot mix & 4% virgin bitumen, at plant | 3 - Generic emission factor from database
Pavements | Asphalt | Hot mix asphalt, 4% virgin bitumen (30% RAP) |  | tonne | 50.2504 | 0 | 2.16 | tonnes/m3 | AusLCI 1.45 (2025) | asphalt, hot mix, 4% virgin bitumen, at plant | 3 - Generic emission factor from database
Pavements | Asphalt | Hot mix asphalt, 4.25% virgin bitumen (25% RAP) |  | tonne | 51.9023 | 0 | 2.16 | tonnes/m3 | AusLCI 1.45 (2025) | Average of 4.5% & asphalt, hot mix, 4% virgin bitumen, at plant | 3 - Generic emission factor from database
Pavements | Asphalt | Hot mix asphalt, 4.5% virgin bitumen (20% RAP) |  | tonne | 53.5543 | 0 | 2.16 | tonnes/m3 | AusLCI 1.45 (2025) | Average of asphalt, hot mix, 4% virgin bitumen, at plant & asphalt, hot mix, 5% virgin bitumen, at plant | 3 - Generic emission factor from database
Pavements | Asphalt | Hot mix asphalt, 5% virgin bitumen (10% RAP) |  | tonne | 56.8582 | 0 | 2.16 | tonnes/m3 | AusLCI 1.45 (2025) | asphalt, hot mix, 5% virgin bitumen, at plant | 3 - Generic emission factor from database
Pavements | Asphalt | Hot mix asphalt, 5.25% virgin bitumen (5% RAP) |  | tonne | 58.4625 | 0 | 2.16 | tonnes/m3 | AusLCI 1.45 (2025) | Average of asphalt, hot mix, 5% virgin bitumen, at plant & asphalt, standard hot mix, 5.5% virgin bitumen, at plant | 3 - Generic emission factor from database
Pavements | Asphalt | Hot mix asphalt, standard mix, 5.5% virgin bitumen (0% RAP) |  | tonne | 60.0669 | 0 | 2.16 | tonnes/m3 | AusLCI 1.45 (2025) | asphalt, standard hot mix, 5.5% virgin bitumen, at plant | 3 - Generic emission factor from database
Pavements | Asphalt | TfNSW asphalt mixes |  |  | Refer to TfNSW ECCL** |  |  |  | Refer to TfNSW ECCL** | N/A | 2 - Industry average emission factor
Pavements | Asphalt | Warm mix asphalt, <2.5% virgin bitumen (>60% RAP) |  | tonne | 32.4795 | 0 | 2.16 | tonnes/m3 | AusLCI 1.45 (2025) | asphalt, warm mix, 2% virgin bitumen, at plant | 3 - Generic emission factor from database
Pavements | Asphalt | Warm mix asphalt, 2.5-3.4% virgin bitumen (40-60% RAP) |  | tonne | 39.0874 | 0 | 2.16 | tonnes/m3 | AusLCI 1.45 (2025) | asphalt, warm mix, 3% virgin bitumen, at plant | 3 - Generic emission factor from database
Pavements | Asphalt | Warm mix asphalt, 3.5% virgin bitumen (40% RAP) |  | tonne | 42.3676 | 0 | 2.16 | tonnes/m3 | AusLCI 1.45 (2025) | Average of asphalt, warm mix, 3% virgin bitumen, at plant & asphalt, warm mix, 4% virgin bitumen, at plant | 3 - Generic emission factor from database
Pavements | Asphalt | Warm mix asphalt, 3.75% virgin bitumen (35% RAP) |  | tonne | 44.0076 | 0 | 2.16 | tonnes/m3 | AusLCI 1.45 (2025) | Average of asphalt, warm mix, 4% virgin bitumen, at plant & 3.5% | 3 - Generic emission factor from database
Pavements | Asphalt | Warm mix asphalt, 4% virgin bitumen (30% RAP) |  | tonne | 45.6477 | 0 | 2.16 | tonnes/m3 | AusLCI 1.45 (2025) | asphalt, warm mix, 4% virgin bitumen, at plant | 3 - Generic emission factor from database
Pavements | Asphalt | Warm mix asphalt, 4.25% virgin bitumen (25% RAP) |  | tonne | 47.2997 | 0 | 2.16 | tonnes/m3 | AusLCI 1.45 (2025) | Average of asphalt, warm mix, 4% virgin bitumen, at plant & 4.5% | 3 - Generic emission factor from database
Pavements | Asphalt | Warm mix asphalt, 4.5% virgin bitumen (20% RAP) |  | tonne | 48.9517 | 0 | 2.16 | tonnes/m3 | AusLCI 1.45 (2025) | Average of asphalt, warm mix, 4% virgin bitumen, at plant & asphalt, warm mix, 5% virgin bitumen, at plant | 3 - Generic emission factor from database
Pavements | Asphalt | Warm mix asphalt, 4.75% virgin bitumen (15% RAP) |  | tonne | 50.6036 | 0 | 2.16 | tonnes/m3 | AusLCI 1.45 (2025) | Average of asphalt, warm mix, 5% virgin bitumen, at plant & 4.5% | 3 - Generic emission factor from database
Pavements | Asphalt | Warm mix asphalt, 5% virgin bitumen (10% RAP) |  | tonne | 52.2556 | 0 | 2.16 | tonnes/m3 | AusLCI 1.45 (2025) | asphalt, warm mix, 5% virgin bitumen, at plant | 3 - Generic emission factor from database
Pavements | Asphalt | Warm mix asphalt, 5.25% virgin bitumen (5% RAP) |  | tonne | 53.86 | 0 | 2.16 | tonnes/m3 | AusLCI 1.45 (2025) | Average of asphalt, warm mix, 5% virgin bitumen, at plant & asphalt, standard warm mix, 5.5% virgin bitumen, at plant | 3 - Generic emission factor from database
Pavements | Asphalt | Warm mix asphalt, standard mix, 5.5% virgin bitumen (0% RAP) |  | tonne | 55.4644 | 0 | 2.16 | tonnes/m3 | AusLCI 1.45 (2025) | asphalt, standard warm mix, 5.5% virgin bitumen, at plant | 3 - Generic emission factor from database
Pavements | Bitumen | Bitumen |  | tonne | 190.86 | 0 | 1.05 | tonnes/m3 | ICE (Inventory of Carbon & Energy) V4.1 (2025) | Straight-run bitumen | 3 - Generic emission factor from database
Pavements | Bitumen | Cutback bitumen | Typically used in spray seal pavements | L | 0.72 | 0 | 1.01 | tonnes/m3 | TfNSW ECCL v1.3c (beta) | AMC4 - Cutback Bitumen | 3 - Generic emission factor from database
Pavements | Pavers | Ceramic paver/tile | Ceramic tiles (wall and floor) and pavers including porcelain tiles | kg | 0.548 | 0 |  |  | NABERS National Emission Factor Database v2025.1 (2025) | Ceramic paver/tile | 2 - Industry average emission factor
Pavements | Pavers | Concrete paver/tile | Concrete brick, block and roof tiles i.e. cinder block or concrete finishing brick/tile used in masonry. Not including any core fill material or reinforcing. | tonne | 159 | 0 |  |  | NABERS National Emission Factor Database v2025.1 (2025) | Concrete paver/tile | 2 - Industry average emission factor
Pavements | Pavers | Stone paver/tile | Stone tiles (wall and floor) and pavers including porcelain tiles, represented by granite and limestone quarry operations and surface preparation with stabilisation as needed. | tonne | 239 | 0 |  |  | NABERS National Emission Factor Database v2025.1 (2025) | Stone paver/tile | 2 - Industry average emission factor
Pipes | Geopolymer pipes | Geopolymer pipes |  | tonne | 137.4604 | 0 |  |  | AusLCI 1.45 (2025) | concrete pipes, geopolymer, at plant | 3 - Generic emission factor from database
Pipes | PE Pipes | HDPE Pipes |  | tonne | 2520 | 0 |  |  | ICE (Inventory of Carbon & Energy) V4.1 (2025) | HDPE Pipe | 3 - Generic emission factor from database
Pipes | PVC Pipes | PVC Pipes |  | tonne | 3230 | 0 |  |  | ICE (Inventory of Carbon & Energy) V4.1 (2025) | PVC Pipe | 3 - Generic emission factor from database
Pipes | Steel pipes | Steel pipe (welded) |  | tonne | 2510 | 0 |  |  | ICE (Inventory of Carbon & Energy) V4.1 (2025) | Steel, welded pipe | 3 - Generic emission factor from database
Polymer | Rubbers | Synthetic rubber |  | kg | 2.5469 | 0 |  |  | ICE (Inventory of Carbon & Energy) V4.1 (2025) | Rubber, Synthetic | 3 - Generic emission factor from database
Polymer | Sealants and adhesives | Sealants and adhesives - Epoxy Resin |  | kg | 5.7 | 0 |  |  | ICE (Inventory of Carbon & Energy) V4.1 (2025) | Epoxide Resin | 3 - Generic emission factor from database
Polymer | Thermoplastics | High density polyethylene |  | kg | 2.3776 | 0 |  |  | AusLCI 1.45 (2025) | high density polyethylene, average, at plant | 3 - Generic emission factor from database
Polymer | Thermoplastics | Low density polyethylene |  | kg | 3.5204 | 0 |  |  | AusLCI 1.45 (2025) | low density polyethylene, at plant | 3 - Generic emission factor from database
Polymer | Thermoplastics | Nylon 6 |  | kg | 9.14 | 0 |  |  | ICE (Inventory of Carbon & Energy) V4.1 (2025) | Nylon (Polyamide) 6 Polymer | 3 - Generic emission factor from database
Polymer | Thermoplastics | Polycarbonate |  | kg | 7.62 | 0 |  |  | ICE (Inventory of Carbon & Energy) V4.1 (2025) | Polycarbonate | 3 - Generic emission factor from database
Polymer | Thermoplastics | Polyethylene |  | kg | 2.54 | 0 |  |  | ICE (Inventory of Carbon & Energy) V4.1 (2025) | General Polyethylene | 3 - Generic emission factor from database
Polymer | Thermoplastics | Polypropylene |  | kg | 2.6593 | 0 |  |  | AusLCI 1.45 (2025) | polypropylene, PP, at factory gate | 3 - Generic emission factor from database
Polymer | Thermoplastics | Polystyrene, expanded |  | kg | 3.29 | 0 |  |  | ICE (Inventory of Carbon & Energy) V4.1 (2025) | Expanded Polystyrene | 3 - Generic emission factor from database
Polymer | Thermoplastics | Polystyrene, general purpose |  | kg | 3.43 | 0 |  |  | ICE (Inventory of Carbon & Energy) V4.1 (2025) | General Purpose Polystyrene | 3 - Generic emission factor from database
Polymer | Thermoplastics | Polyurethane, flexible foam |  | kg | 4.84 | 0 |  |  | ICE (Inventory of Carbon & Energy) V4.1 (2025) | Polyurethane Flexible Foam | 3 - Generic emission factor from database
Polymer | Thermoplastics | PVC General |  | kg | 3.1 | 0 |  |  | ICE (Inventory of Carbon & Energy) V4.1 (2025) | PVC General | 3 - Generic emission factor from database
Steel | Cold rolled steel | Hot rolled lightweight – painted structural steel (e.g. formwork, framing and decking steel) | Steel (painted) used for structural purposes that has undergone hot-rolled steel production route. Including beams, columns, angles, flange channels, hollow sections. | tonne | 2410 | 0 | 7.84 | tonnes/m3 | NABERS National Emission Factor Database v2025.1 (2025) | Painted structural sections steel (welded beam, columns, angles, plates, piles etc.) (hot rolled) | 2 - Industry average emission factor
Steel | Cold rolled steel | Cold rolled lightweight - structural framing steel | Steel used for structural purposes that has undergone cold-rolled steel production route. Including purlins, girts, stick frames, wall framing. | tonne | 3010 | 0 | 7.84 | tonnes/m3 | NABERS National Emission Factor Database v2025.1 (2025) | Structural framing steel (cold rolled - lightweight) | 2 - Industry average emission factor
Steel | Cold rolled steel | Cold rolled lightweight - structural steel (e.g. formwork, framing and decking steel) | Steel used for structural purposes that has undergone cold-rolled steel production route. Including purlins, girts, stick frames, wall framing. | tonne | 3010 | 0 | 7.84 | tonnes/m3 | NABERS National Emission Factor Database v2025.1 (2025) | Structural formwork and decking steel (cold rolled - light weight) | 2 - Industry average emission factor
Steel | Hot rolled steel | Hot rolled - galvanised structural steel (welded beam, columns, angles, plates, piles etc) | Steel (galvanised) used for structural purposes that has undergone hot-rolled steel production route. Including beams, columns, angles, flange channels, hollow sections. | tonne | 2400 | 0 | 7.84 | tonnes/m3 | NABERS National Emission Factor Database v2025.1 (2025) | Galvanised structural sections steel (welded beam, columns, angles, plates, piles etc.) (hot rolled) | 2 - Industry average emission factor
Steel | Hot rolled steel | Hot rolled - structural steel (welded beam, columns, angles, plates, piles etc) | Steel used for structural purposes (unpainted, not galvanised) that has undergone hot-rolled steel production route. Including beams, columns, angles, flange channels, hollow sections. | tonne | 2270 | 0 | 7.84 | tonnes/m3 | NABERS National Emission Factor Database v2025.1 (2025) | Structural sections steel (welded beam, columns, angles, plates, piles etc) (hot rolled) | 2 - Industry average emission factor
Steel | Reinforcing steel | Bar & mesh reinforcing steel | Steel used to reinforce concrete structures (bar, mesh, cages, fibre, strand etc.) | tonne | 1600 | 0 | 7.84 | tonnes/m3 | NABERS National Emission Factor Database v2025.1 (2025) | Bar & mesh reinforcing steel | 2 - Industry average emission factor
Steel | Steel wire | Steel wire |  | tonne | 2160 | 0 | 7.84 | tonnes/m3 | ICE (Inventory of Carbon & Energy) V4.1 (2025) | Steel, Wire rod | 3 - Generic emission factor from database
Steel | Stainless steel | Stainless steel (general) | All stainless steel | tonne | 3510 | 0 | 7.84 | tonnes/m3 | NABERS National Emission Factor Database v2025.1 (2025) | Stainless steel (general) | 2 - Industry average emission factor
Timber | Timber (engineered) | Glue laminated timber (GLT) and cross laminated timber (CLT) - hardwood | Hardwood glue laminated timber (GLT) or cross laminated timber (CLT) including treated and untreated | m³ | 690 | 1090 | 674 | kg/m³ | NABERS National Emission Factor Database v2025.1 (2025) | GLT & CLT (hardwood) | 2 - Industry average emission factor
Timber | Timber (engineered) | Glue laminated timber (GLT) and cross laminated timber (CLT) - softwood | Softwood glue laminated timber (GLT) or cross laminated timber (CLT) including treated and untreated | m³ | 242 | 823 | 518 | kg/m³ | NABERS National Emission Factor Database v2025.1 (2025) | GLT & CLT (softwood) | 2 - Industry average emission factor
Timber | Timber (engineered) | Laminated veer lumber | Laminated veneer timber (LVL) including treated and untreated. | m³ | 298 | 843 | 507 | kg/m³ | NABERS National Emission Factor Database v2025.1 (2025) | LVL | 2 - Industry average emission factor
Timber | Timber (engineered) | Oriented strand board | Oriented strand board (OSB) | m³ | 194 | 1020 | 610 | kg/m³ | NABERS National Emission Factor Database v2025.1 (2025) | OSB | 2 - Industry average emission factor
Timber | Timber (engineered) | Particleboard | Particleboard including walling and flooring applications | m³ | 650 | 1140 | 711 | kg/m³ | NABERS National Emission Factor Database v2025.1 (2025) | Particleboard | 2 - Industry average emission factor
Timber | Timber (engineered) | Plywood | Plywood timber for bracing, structural (walling, flooring), formwork purposes | m³ | 498 | 841 | 509 | kg/m³ | NABERS National Emission Factor Database v2025.1 (2025) | Plywood | 2 - Industry average emission factor
Timber | Timber (engineered) | Timber weatherboards (softwood) | Based on softwood timber used for weatherboards includes finger jointed, thermally modified timber, treated, untreated, surfaced, and sawn products | m³ | 195 | 848 | 512 | kg/m³ | NABERS National Emission Factor Database v2025.1 (2025) | Timber weatherboards | 2 - Industry average emission factor
Timber | Timber (sawn) | Sawn hardwood | Hardwood timber includes treated, untreated, dressed, and sawn products | m³ | 347 | 1170 | 744 | kg/m³ | NABERS National Emission Factor Database v2025.1 (2025) | Hardwood | 2 - Industry average emission factor
Timber | Timber (sawn) | Sawn softwood | Softwood timber most common species radiata pine,and includes treated, untreated, surfaced, and sawn products | m³ | 188 | 857 | 514 | kg/m³ | NABERS National Emission Factor Database v2025.1 (2025) | Softwood | 2 - Industry average emission factor
Timber | Timber (sawn) | Timber poles - piles | Hardwood timber includes treated, untreated, dressed, and sawn products | m³ | 347 | 1170 | 744 | kg/m³ | NABERS National Emission Factor Database v2025.1 (2025) | Timber poles - piles | 2 - Industry average emission factor
Notes:
* Densities for aggregates vary greatly based on the aggregate type (particle density) and it's state (e.g. bulk density loose as delivered or compacted). For more specific densities where aggregates are a materially significant part of the project, additional information should be sought from the projects engineering team or suppliers.
**While underlying emission factors are provided in the above table, higher level transport-specific emission factors can be found in the Engineering Cost and Carbon Library.

## 1.2 Transport EFs
Default transport emission factors (A4)
Recommended emission factors for the transport stage are provided in Table 1.2 below.
User guidance
The choice of transport emission factor within modes (e.g. light commercial vehicle, rigid or articulated truck) should be informed by the type and size of material, as well as any potential site access constraints). Smaller materials able to be manually handled or sites with access restrictions (e.g. in high density urban settings) may be more likely to use light commercial or rigid vehicles. Larger products such as prefabricated concrete, steel or timber systems or heavy earthworks are more likely to use articulated trucks, particularly for sites without access restrictions. Note that these factors already include a general allowance for empty backhaul and return trips, so there is no need to estimate additional haulage distances back from site. The table below has been adapted from and supersedes Table A3.1 from Appendix 3 in the ITMM Embodied Carbon Measurement for Infrastructure - Technical Guidance.
Table 1.2 Default emission factors for the transport stage
Transport mode | Quantity | Unit | Sourcea
Heavy articulated truck | 0.098354 | kg CO2-e/tonnes.km transport (tkm) | AusLCI 1.45 (2025) - transport, truck, 40t load
Articulated Truck | 0.11357 | kg CO2-e/tkm | AusLCI 1.45 (2025) - transport, truck, 28t, fleet average
Concrete Agitator Truck | 0.1689 | kg CO2-e/tkm | AusLCI 1.45 (2025) - transport, truck, 16 to 28t, fleet average
Light Commercial Vehicles | 2.2272 | kg CO2-e/tkm | AusLCI 1.45 (2025) - transport, van 3,5t
Rigid Truck | 0.36512 | kg CO2-e/tkm | AusLCI 1.45 (2025) - transport, truck, 3,5 to 16t, fleet average
Rail, Bulk Transport | 0.036391 | kg CO2-e/tkm | AusLCI 1.45 (2025) - transport, freight, rail
Shipping | 0.01321 | kg CO2-e/tkm | UK Government GHG Conversion Factors for Company Reporting (2025) - Cargo ship, general cargo, average
Notes:
a - Where tonnages are shown for trucks, this refers to gross vehcile weight.

## 1.3 Fuel EFs and Conversion
Default fuel emission factors (A5)
User guidance
Default emission factors for energy consumption during the construction stage are provided in Table 1.3a below. These emission factors have been derived from the Australian National Greenhouse Account (NGA) Factors for 2025 (or latest available). As it is common for emission factors to change over time, it is strongly encouraged that the latest version of the Australian NGA Factors is used when seeking emission factors. All editions can be found on the NGA Factors website below.
https://www.dcceew.gov.au/climate-change/publications/national-greenhouse-accounts-factors
Fuel blends Some of the most common biofuel blends (e.g. E10, B5) are presented below. Any alternative blends must calculate emissions from the relative components separately. For example, 100 kL of a 10% biodiesel blend, should calculate emissions using 90 kL of diesel oil and 10 kL of biodiesel. Fuel application Projects reporting under the National Greenhouse and Energy Reporting Scheme should use an approach consistent with their reporting obligations. Table 1.3a provides the most common fuels and applications. Projects should refer to the latest NGA factors if their application is not covered by this table. Note - The table below has been adapted from and supersedes the Energy Use emission factors in Table A3.2 from Appendix 3 in the ITMM Embodied Carbon Measurement for Infrastructure - Technical Guidance.
Table 1.3a Default construction fuel use (A5) emission factors
Application | Energy or Fuel combusted | Quantity (Scopes 1 and 3) | Unit | Source
Stationary | Diesel combusted on site | 3377.5 | kg CO2-e/kL | NGA 2025a Scopes 1 and 3 have been added.
Stationary | Liquified petroleum gas (LPG) | 2076.56 | kg CO2-e/kL | NGA 2025a Scopes 1 and 3 have been added.
Stationary | Petroleum based greases | 834.2 | kg CO2-e/kL | NGA 2025a Scopes 1 and 3 have been added.
Stationary | Gasoline/petrol | 2907 | kg CO2-e/kL | NGA 2025a Scopes 1 and 3 have been added.
Stationary | Ethanol | 1142.9101 | kg CO2-e/kL | Scope 1: NGA 2025a Scope 3: AusLCI v1.45c
Stationary | Biodiesel | 927.9296 | kg CO2-e/kL | Scope 1: NGA 2025a Scope 3: US EPA (2023)d
Stationary | Renewable diesel | 1895.7382 | kg CO2-e/kL | Scope 1: NGA 2025a Scope 3: US EPA (2023)d
Stationary | E10 blend | 2695.4457 | kg CO2-e/kL | Derived from constituents
Stationary | B5 blend | 3243.492 | kg CO2-e/kL | Derived from constituents
Stationary | B20 blend | 2848.7499 | kg CO2-e/kL | Derived from constituents
Cars and light commercial vehicles | Gasoline | 2900.844 | kg CO2-e/kL | NGA 2025b Scopes 1 and 3 have been added.
Cars and light commercial vehicles | Diesel oil | 3385.606 | kg CO2-e/kL | NGA 2025b Scopes 1 and 3 have been added.
Cars and light commercial vehicles | Ethanol | 1145.7181 | kg CO2-e/kL | Scope 1: NGA 2025b Scope 3: AusLCI v1.45c
Cars and light commercial vehicles | Biodiesel | 1004.7416 | kg CO2-e/kL | Scope 1: NGA 2025b Scope 3: US EPA (2023)d
Cars and light commercial vehicles | Renewable diesel | 1903.8442 | kg CO2-e/kL | Scope 1: NGA 2025b Scope 3: US EPA (2023)d
Cars and light commercial vehicles | E10 blend | 2690.4777 | kg CO2-e/kL | Derived from constituents
Cars and light commercial vehicles | B5 blend | 3255.4152 | kg CO2-e/kL | Derived from constituents
Cars and light commercial vehicles | B20 blend | 2871.8835 | kg CO2-e/kL | Derived from constituents
Heavy duty vehicles | Liquefied natural gas | 1834.25 | kg CO2-e/kL | NGA 2025b Scopes 1 and 3 have been added.
Heavy duty vehicles | Diesel oil - Euro iv or higher | 3384.062 | kg CO2-e/kL | NGA 2025b Scopes 1 and 3 have been added.
Heavy duty vehicles | Diesel oil - Euro iii | 3385.22 | kg CO2-e/kL | NGA 2025b Scopes 1 and 3 have been added.
Heavy duty vehicles | Diesel oil - Euro i | 3389.08 | kg CO2-e/kL | NGA 2025b Scopes 1 and 3 have been added.
Heavy duty vehicles | Renewable diesel - Euro iv or higher | 1902.98 | kg CO2-e/kL | Scope 1: NGA 2025b Scope 3: US EPA (2023)d
Heavy duty vehicles | Renewable diesel - Euro iii | 1904.138 | kg CO2-e/kL | Scope 1: NGA 2025b Scope 3: US EPA (2023)d
Heavy duty vehicles | Renewable diesel - Euro i | 1907.998 | kg CO2-e/kL | Scope 1: NGA 2025b Scope 3: US EPA (2023)d
Fuel standard conversions
User guidance
Standard conversions that are typically used during the carbon calculation process are provided in the Tables below. As it is common for emission factors to change over time, it is strongly encouraged that the latest version of the Australian NGA Factors is used when seeking emission factors. All editions can be found on the National Greenhouse Account Factors website (link below).
https://www.dcceew.gov.au/climate-change/publications/national-greenhouse-accounts-factors
The tables below have been adapted from and supersede Table A3.3 from Appendix 3 in the ITMM Embodied Carbon Measurement for Infrastructure - Technical Guidance.
Table 1.3b Standard Energy Content conversion factors for stationary fuels
Input/activity | Quantity | Unit | Source
Petroleum based oils (other than petroleum based oil used as fuel), e.g. lubricant | 38.8 | GJ/kL | NGA 2025a
Fuel oil | 39.7 | GJ/kL | NGA 2025a
Diesel combusted on site | 38.6 | GJ/kL | NGA 2025a
Liquified petroleum gas (LPG) | 25.7 | GJ/kL | NGA 2025a
Petroleum based greases | 38.8 | GJ/kL | NGA 2025a
Gasoline/petrol | 34.2 | GJ/kL | NGA 2025a
Ethanol | 23.4 | GJ/kL | NGA 2025a
Biodiesel | 34.6 | GJ/kL | NGA 2025a
Renewable diesel | 38.6 | GJ/kL | NGA 2025a
E10 blend | 33.12 | GJ/kL | Derived from constituents
B5 blend | 38.4 | GJ/kL | Derived from constituents
B20 blend | 37.8 | GJ/kL | Derived from constituents
Natural gas distributed in a pipeline | 0.0393 | GJ/m3 | NGA 2025a
Table 1.3c Standard Emission factors for stationary fuels
Input/activity | Scope 1 Emissions Factore | Scope 3 Emissions Factor | Unit | Source
Petroleum based oils (other than petroleum based oil used as fuel), e.g. lubricant | 13.9 | 18 | kgCO2-e/GJ | Scope 1 and 3: NGA 2025a
Fuel oil | 73.6 | 18 | kgCO2-e/GJ | Scope 1 and 3: NGA 2025a
Diesel combusted on site | 70.2 | 17.3 | kgCO2-e/GJ | Scope 1 and 3: NGA 2025a
Liquified petroleum gas (LPG) | 60.6 | 20.2 | kgCO2-e/GJ | Scope 1 and 3: NGA 2025a
Petroleum based greases | 3.5 | 18 | kgCO2-e/GJ | Scope 1 and 3: NGA 2025a
Gasoline/petrol | 67.8 | 17.2 | kgCO2-e/GJ | Scope 1 and 3: NGA 2025a
Ethanol | 0.28 | 48.5623 | kgCO2-e/GJ | Scope 1: NGA 2025a Scope 3: AusLCI v1.45c
Biodiesel | 0.28 | 26.5388 | kgCO2-e/GJ | Scope 1: NGA 2025a Scope 3: US EPA (2023)d
Renewable diesel | 0.3 | 48.8124 | kgCO2-e/GJ | Scope 1: NGA 2025a Scope 3: US EPA (2023)d
E10 blend | 61.048 | 20.3362 | kgCO2-e/GJ | Derived from constituents
B5 blend | 66.704 | 17.7619 | kgCO2-e/GJ | Derived from constituents
B20 blend | 56.216 | 19.1478 | kgCO2-e/GJ | Derived from constituents
Natural gas distributed in a pipeline | 51.4 | 14 | kgCO2-e/GJ | Scope 1 and 3: NGA 2025a Scope 3 value presented here conservatively taken as the highest of the interstate range and for metro/non-metro areas but projects should use the relevant factor for their location.
Table 1.3d Standard Energy Content conversion factors for transport fuels
Input/activity | Quantity | Unit | Source
Diesel oil | 38.6 | GJ/kL | NGA 2025b
Liquefied petroleum gas | 25.7 | GJ/kL | NGA 2025b
Gasoline | 34.2 | GJ/kL | NGA 2025b
Ethanol | 23.4 | GJ/kL | NGA 2025b
Ethanol | 0.027 | GJ/kg | CDP 2025c
Biodiesel | 34.6 | GJ/kL | NGA 2025b
Renewable diesel | 38.6 | GJ/kL | NGA 2025b
E10 blend | 33.12 | GJ/kL | Derived from constituents
B5 blend | 38.4 | GJ/kL | Derived from constituents
B20 blend | 37.8 | GJ/kL | Derived from constituents
Table 1.3e Standard Emission factors for transport fuel
Input/activity | Scope 1 Emissions Factore | Scope 3 Emissions Factor | Unit | Source
Diesel oil | 70.41 | 17.3 | kgCO2-e/GJ | Scope 1 and 3: NGA 2025b
Liquefied petroleum gas | 61 | 20.2 | kgCO2-e/GJ | Scope 1 and 3: NGA 2025b
Gasoline | 67.62 | 17.2 | kgCO2-e/GJ | Scope 1 and 3: NGA 2025b
Ethanol | 0.4 | 48.5623 | kgCO2-e/GJ | Scope 1: NGA 2025b Scope 3: AusLCI v1.45c
Biodiesel | 2.5 | 26.5388 | kgCO2-e/GJ | Scope 1: NGA 2025b Scope 3: US EPA (2023)d
Renewable diesel | 0.51 | 48.8124 | kgCO2-e/GJ | Scope 1: NGA 2025b Scope 3: US EPA (2023)d
E10 blend | 60.898 | 20.3362 | kgCO2-e/GJ | Derived from constituents
B5 blend | 67.0145 | 17.7619 | kgCO2-e/GJ | Derived from constituents
B20 blend | 56.828 | 19.1478 | kgCO2-e/GJ | Derived from constituents
Table 1.3f Standard Energy Content conversion factors for transport fuel
Input/activity | Quantity | Unit | Source
Liquefied natural gas | 25.3 | GJ/kL | NGA 2025b
Diesel oil - Euro iv or higher | 38.6 | GJ/kL | NGA 2025b
Diesel oil - Euro iii | 38.6 | GJ/kL | NGA 2025b
Diesel oil - Euro i | 38.6 | GJ/kL | NGA 2025b
Renewable diesel - Euro iv or higher | 38.6 | GJ/kL | NGA 2025b
Renewable diesel - Euro iii | 38.6 | GJ/kL | NGA 2025b
Renewable diesel - Euro i | 38.6 | GJ/kL | NGA 2025b
Table 1.3g Standard Emission factors for transport fuel
Input/activity | Scope 1 Emissions Factore | Scope 3 Emissions Factor | Unit | Source
Liquefied natural gas | 54.5 | 18 | kgCO2-e/GJ | Scope 1 and 3: NGA 2025b
Diesel oil - Euro iv or higher | 70.37 | 17.3 | kgCO2-e/GJ | Scope 1 and 3: NGA 2025b
Diesel oil - Euro iii | 70.4 | 17.3 | kgCO2-e/GJ | Scope 1 and 3: NGA 2025b
Diesel oil - Euro i | 70.5 | 17.3 | kgCO2-e/GJ | Scope 1 and 3: NGA 2025b
Renewable diesel - Euro iv or higher | 0.47 | 48.83 | kgCO2-e/GJ | Scope 1: NGA 2025b Scope 3: US EPA (2023)d
Renewable diesel - Euro iii | 0.5 | 48.83 | kgCO2-e/GJ | Scope 1: NGA 2025b Scope 3: US EPA (2023)d
Renewable diesel - Euro i | 0.6 | 48.83 | kgCO2-e/GJ | Scope 1: NGA 2025b Scope 3: US EPA (2023)d
Notes:
a - Refer to fuel EF for stationary energy purposes from the latest Australian National Greenhouse Account Factors for updated emission factors: https://www.dcceew.gov.au/climate-change/publications/national-greenhouse-accounts-factors
b - Refer to fuel EF for transport equipment from the latest Australian National Greenhouse Account Factors for updated emission factors: https://www.dcceew.gov.au/climate-change/publications/national-greenhouse-accounts-factors
c – Emissions factor per kg based on AusLCI v1.45, Ethanol, average at plant (~1.36 kgCO2e/kg). Lower heating value of ethanol = 0.027 GJ/kg (Biogasoline as per CDP Technical Note: Conversion of fuel data to MWh v4)
d - Based on an average of different feedstocks and production methods for biodiesel within US EPA (2023) Summary Lifecycle Analysis Greenhouse Gas Results for the U.S. Renewable Fuels Standard Program Version 1.1. Uses 1 mmBtu = 1.05506 GJ conversion
e – combined emissions factors for carbon dioxide, methane and nitrous oxide

## 1.4 Electricity EFs and Calc
Default electricity emission factors (A5)
User guidance
Default emission factors for energy consumption during the construction stage are provided in Table 1.4a below. The use of location-based calculations should be used in line with the NGERS methodology, with market-based locations optional and to be considered where renewable electricity purchases have a significant impact. Where a market-based approach is used, both location and market based emissions should be disclosed. It is recommended that for the constructions stage (Module A5), emissions from electricity are estimated using static present-day emission factors except where evaluating the impact of construction projects to be undertaken far into the future (>5years).
Note that when conducting operational carbon calculations (B6-B7), project teams should take into consideration the shift towards renewable electricity that is steadily reducing the emission factor of the grid. This is particularly important for operational energy use calculations (B6). Project teams are advised to refer to the most recent Australian Emission Projections report for updated emission factors, as the projections are regularly changing. All editions of Australian Emission Projections can be found on the Department of Climate Change, Energy, the Environment and Water (DCCEEW) website below.
https://www.dcceew.gov.au/climate-change/emissions-reporting/projecting-emissions
Table 1.4a Default construction electricity use (A5) emission factors
State / Territory​ | Location-based emission factor (kgCO2e/kWh) | Residual Mix Factor ​ (kgCO2e/kWh) | Renewable Power Percentage​ | Jurisdictional renewable power percentage​ | Source
NSW​ | 0.67 | N/A | N/A | 0% | DCCEEW 2025, Australian National Greenhouse Accounts Factors
VIC​ | 0.87 | N/A | N/A | 0% | DCCEEW 2025, Australian National Greenhouse Accounts Factors
QLD​ | 0.76 | N/A | N/A | 0% | DCCEEW 2025, Australian National Greenhouse Accounts Factors
SA​ | 0.26 | N/A | N/A | 0% | DCCEEW 2025, Australian National Greenhouse Accounts Factors
WA-SWIS​ | 0.56 | N/A | N/A | 0% | DCCEEW 2025, Australian National Greenhouse Accounts Factors
WA-NWIS​ | 0.65 | N/A | N/A | 0% | DCCEEW 2025, Australian National Greenhouse Accounts Factors
TAS​ | 0.23 | N/A | N/A | 0% | DCCEEW 2025, Australian National Greenhouse Accounts Factors
NT​ | 0.65 | N/A | N/A | 0% | DCCEEW 2025, Australian National Greenhouse Accounts Factors
ACT​ | 0.67 | N/A | N/A | 79.51% | DCCEEW 2025, Australian National Greenhouse Accounts Factors
National | 0.69 | 0.92 | 17.91% | 0% | DCCEEW 2025, Australian National Greenhouse Accounts Factors Renewable Power Percentage from: Clean Energy Regulator (2025), https://cer.gov.au/schemes/renewable-energy-target/renewable-energy-target-liability-and-exemptions/renewable-power-percentage
Note: Emission factors include both Scope 2 and Scope 3 components
Market-based calculator
To support in the calculation of emissions under a market-based approach for those projects that decide to opt-in, a market-based calculator has been provided below. Select the applicable jurisdiction and then complete ALL required information to obtain an estimate of market-based emissions.
State / territory​ | NSW​
Total electricity purchaseda (MWh)​ | On-site renewable energy consumed (large-scale)b (MWh)​ | Renewable energy certificates surrenderedc (MWh)​ | Market-based emissions (tCO2e)​
0
Notes:
Calculations are based on the market-based calculation formula outlined in the Clean Energy Regulators Voluntary Market-based Scope 2 Emissions Guideline: https://cer.gov.au/document/voluntary-market-based-scope-2-emissions-guideline
This is also automated through some tools such as the TfNSW Carbon Tool and NABERS Embodied Carbon Rating Tool.
a- Purchased electricity excludes any electricity which is generated and consumed onsite and reflects only the amount imported from the grid.
b - On-site renewable energy consumed refers only to generation which has had renewable energy certificates associated with it and has been used onsite (not exported). Smaller scale systems ineligible for LGCs or systems that have opted out of creating LGCs are not required to be captured.
c- Renewable energy certificates includes Large-Scale Generation Certificates (LGCs) or GreenPower only. The amount surrendered includes both certificates which have been created and/or purchased which have then been retired in the registry.​

## 1.5 Land Use EFs
Default land use emission factors (A5)
User guidance
Default emission factors for land use change during the construction stage are provided in Table 1.5 below. These emission factors have been derived from the following sources: • Transport Authorities Greenhouse Group Greenhouse Gas Assessment Workbook for Road Projects • Journal articles (referenced below) Street Trees If land clearing is limited to individual street trees and expected to be immaterial, this can be tested and justified using Street Tree emissions factors. The factors provided have been simplified to enable rapid materiality review but as such have high uncertainty ranges. Emissions vary based on either Diameter at Breast Height (DBH or D130) or D10. To simplify for estimating materiality, average ranges of tree sizes have been provided based on ranges in the TfNSW Biodiversity Policy (2022). Therefore, if the clearing of trees is determined to be a significant source (>1%) either appropriate factors should be selected from the TAGG workbook classifications, or for larger projects with significant clearing a project specific FullCAM model or equivalent detailed investigations may be warranted. The table below has been adapted from and supersedes the land use and land use change emission factors in Table A3.2 from Appendix 3 in the ITMM Embodied Carbon Measurement for Infrastructure - Technical Guidance.
Table 1.5 Default land use (A5) emission factors
Input/activity | Quantity | Unit | Source
Land clearing –Vegetation Class A3 | 227000 | kg CO2-e/ha | TAGG Workbook (2013) Appendix E
Land clearing –Vegetation Class A4 | 384000 | kg CO2-e/ha | TAGG Workbook (2013) Appendix E
Land clearing –Vegetation Class A5 | 532000 | kg CO2-e/ha | TAGG Workbook (2013) Appendix E
Land clearing –Vegetation Class A6 | 594000 | kg CO2-e/ha | TAGG Workbook (2013) Appendix E
Land clearing –Vegetation Class A7 | 768000 | kg CO2-e/ha | TAGG Workbook (2013) Appendix E
Land clearing –Vegetation Class B3 | 237000 | kg CO2-e/ha | TAGG Workbook (2013) Appendix E
Land clearing –Vegetation Class B4 | 401000 | kg CO2-e/ha | TAGG Workbook (2013) Appendix E
Land clearing –Vegetation Class B5 | 554000 | kg CO2-e/ha | TAGG Workbook (2013) Appendix E
Land clearing –Vegetation Class B6 | 618000 | kg CO2-e/ha | TAGG Workbook (2013) Appendix E
Land clearing –Vegetation Class C1 | 77000 | kg CO2-e/ha | TAGG Workbook (2013) Appendix E
Land clearing –Vegetation Class C2 | 209000 | kg CO2-e/ha | TAGG Workbook (2013) Appendix E
Land clearing –Vegetation Class C3 | 307000 | kg CO2-e/ha | TAGG Workbook (2013) Appendix E
Land clearing –Vegetation Class C4 | 521000 | kg CO2-e/ha | TAGG Workbook (2013) Appendix E
Land clearing –Vegetation Class C5 | 718000 | kg CO2-e/ha | TAGG Workbook (2013) Appendix E
Land clearing –Vegetation Class D1 | 77000 | kg CO2-e/ha | TAGG Workbook (2013) Appendix E
Land clearing –Vegetation Class D2 | 209000 | kg CO2-e/ha | TAGG Workbook (2013) Appendix E
Land clearing –Vegetation Class D3 | 307000 | kg CO2-e/ha | TAGG Workbook (2013) Appendix E
Land clearing –Vegetation Class E1 | 80000 | kg CO2-e/ha | TAGG Workbook (2013) Appendix E
Land clearing –Vegetation Class E2 | 217000 | kg CO2-e/ha | TAGG Workbook (2013) Appendix E
Land clearing –Vegetation Class E3 | 316000 | kg CO2-e/ha | TAGG Workbook (2013) Appendix E
Land clearing –Vegetation Class F1 | 106000 | kg CO2-e/ha | TAGG Workbook (2013) Appendix E
Land clearing –Vegetation Class F2 | 287000 | kg CO2-e/ha | TAGG Workbook (2013) Appendix E
Land clearing –Vegetation Class G2 | 113000 | kg CO2-e/ha | TAGG Workbook (2013) Appendix E
Land clearing –Vegetation Class H1 | 115000 | kg CO2-e/ha | TAGG Workbook (2013) Appendix E
Land clearing –Vegetation Class H2 | 309000 | kg CO2-e/ha | TAGG Workbook (2013) Appendix E
Land clearing –Vegetation Class I | 110000 | kg CO2-e/ha | TAGG Workbook (2013) Appendix E
Very large tree (DBH > 100cm) –Eucalypt | 47505 | kg CO2-e/tree | Paul, K.I et al. (2016)a Paul, K.I et al. (2019)b
Large tree (50cm<DBH<100cm) –Eucalypt | 18660 | kg CO2-e/tree | Paul, K.I et al. (2016) Paul, K.I et al. (2019)
Medium tree (20cm<DBH<50cm) –Eucalypt | 4287 | kg CO2-e/tree | Paul, K.I et al. (2016) Paul, K.I et al. (2019)
Small tree (5cm<DBH<20cm) –Shrub | 192 | kg CO2-e/tree | Paul, K.I et al. (2016) Paul, K.I et al. (2019)
Notes:
a - Paul, K.I et al, Testing the generality of above-ground biomass allometry across plant functional types at the content scale, 2015, Global Change Biology, 22-6(2016).
b - Paul, K.I et al, Testing the generality of above-ground biomass allometry across plant functional types, 2019, Forest Ecology and Management, 432(2019).

## 1.6 Waste Treatment EFs
Default waste emission factors (A5)
User guidance
The factors below are to be combined with waste quantities and treatment pathways (refer to Tab 3.2 Wastage and EOL rates) to estimate emissions associated with construction waste in Module A5 . These figures can also apply to end-of-life stage calculations (C3-C4). As it is common for emission factors to change over time, it is strongly encouraged that the latest version of the Australian NGA Factors is used when seeking emission factors. All editions can be found on the National Greenhouse Account Factors website (link below).
https://www.dcceew.gov.au/climate-change/publications/national-greenhouse-accounts-factors
The table below has been adapted from and supersedes the waste treatment emission factors in Table A3.2 from Appendix 3 in the ITMM Embodied Carbon Measurement for Infrastructure - Technical Guidance.
Table 1.6 Default waste (A5) emission factors
Material waste class | Recycle | Landfill | Unit | Recycling source | Landfill source
Inert waste - Concrete/ plastics / glass / rubble | 0.002737 | 0.014333 | tonnes CO2-e/tonne | PCR 2019:14 Verson 2.0.1a | NABERS National Emission Factor Database v2025.1 (2025) - inert rubble
Inert waste - Metals | 0 | 0.014333 | tonnes CO2-e/tonne | PCR 2019:14 Verson 2.0.1b | NABERS National Emission Factor Database v2025.1 (2025) - inert rubble
Food | 0.028 | 2.1 | tonnes CO2-e/tonne | NGA 2024 - Anaerobic digestionc | NGA 2025c
Paper and cardboard | - | 3.3 | tonnes CO2-e/tonne | - | NGA 2025c
Garden and green | 0.046 | 1.6 | tonnes CO2-e/tonne | NGA 2024 - compostc | NGA 2025c
Wood | 0.1 | 0.7 | tonnes CO2-e/tonne | NABERS National Emission Factor Database v2025.1 (2025) - timber | NGA 2025c
Textiles | - | 2 | tonnes CO2-e/tonne | - | NGA 2025c
Sludge | - | 0.4 | tonnes CO2-e/tonne | - | NGA 2025c
Rubber and leather | - | 3.3 | tonnes CO2-e/tonne | - | NGA 2025c
Overall construction and demolition wasted | 0.002359 | 0.2 | tonnes CO2-e/tonne | PCR 2019:14 Verson 2.0.1a | NGA 2025c
Notes:
a - Using the default values from Table 4 for energy use in waste treatment processes, along with emission factors from NGA (2025) consistent with Tab 1.3 Fuel Efs and Conversion and Tab 1.4 Electricity Efs and Calc
For inert waste includes loading and unloading at sorting facility, mechanical sorting and crushing of concrete
For overall construction and demolition waste includes loading and unloading at sorting facility, mechanical sorting and treatment of other materials
b - Zero based on polluter pays principle given scrap metal typically has a positive economic value, so is assumed to have reached end-of-waste state.
By default emissions from the transportation of recycled scrap metal are to be included unless the project does not incur transport costs (i.e. recycler pays for or picks up scrap metal from site for free)
Recycling of other waste classes may follow the same principle and be allocated zero emissions for recycling if the recycled materials are paid for or collected for free.
c - refer to the latest Australian National Greenhouse Account Factors for updated emission factors.
d - use this emission factor where the waste composition is unknown.

## 1.7 Concrete EF Calculator
Default concrete emission factor calculator (A1-A3)
User guidance
This sheet provides a means of establishing default factors for concrete to be used in the absence of suitable product-specific factors, in accordance with the Guidance Note: Selecting Carbon Tools and Data Sources and the Emission Factor Hierarchy. Users should input into highlighted blue cells. The other cells are locked. Note that the concrete emission factor calculator is not appropriate for comparison with emission factors from product-specific EPDs and PCFs, as data quality and background data are likely to differ. Care should also be taken when comparing between different supplier mix designs, which may have varying data quality and completeness e.g. if some admixtures are not provided in the mix design information. Reinforcement (bars, fibres, etc) should be estimated separately using the appropriate factors from Tab 1.1 Product Stage EFs. Where a supplier provides a range for the quantities of concrete mix components, the project team should take a conservative approach and use the upper ranges provided.
Methodology
The calculator includes the impacts associated with raw material supply of concrete components (A1), upstream transport of concrete components to batching plants (A2), and concrete manufacturing (A3). The Construction Stage (A4 - A5) impacts from transporting the concrete to site and concrete placement (e.g. pumping) are not covered and must be accounted for separately within the project’s upfront carbon calculations. The methodology for each lifecycle module is summarised below: Raw Material Supply (A1) - for each component, the user inputs a mass which is combined with the corresponding emission factor from the ECD (Tab 1.1 Product Stage EFs). The sum of emissions from each component is the total A1 emissions for the concrete mix. Reinforcement is not included within the concrete calculator and must be included separately within the project’s upfront carbon calculations. Upstream transport of concrete components (A2) - the mass of each concrete component is multiplied with a default transportation distance for road, rail and sea (Tab 3.1 Transport Distances) and a corresponding transport emission factor (Tab 1.2 Transport EFs). The sum of emissions from transporting each component to the batch plant is the total A2 emissions for the concrete mix. Concrete manufacturing process (A3) - default activity data (energy use, water use, waste quantities) for the batching process is applied using the AusLCI process inputs for concrete, applying emission factors consistent with the ECD (Tab 1.3 Fuel EFs and Conversion, Tab 1.4 Electricity EFs and Calc and Tab 1.6 Waste Treatment EFs). The sum of emissions from each activity at the batch plant is the total A3 emissions for the concrete mix.
Table 1.7a Concrete mix design inputs and resulting emission factors
Component | Mix Option 1 (kg/m3) | Mix Option 2 (kg/m3) | Mix Option 3 (kg/m3)
General purpose cement
Fly ash
GGBF slag
Silica Fume
Fine Aggregates
Coarse Aggregates
Recycled Aggregates
Manufactured sand
Mains Water
Onsite Recycled / Captured Water
Admixture
Carbon intensity (A1 - A3) (kgCO2e/m3)* | 0 | 0 | 0
*Note that transport of concrete mix from batching plant to project site (A4) and concrete placement (A5) is not included in the above, and should be calculated separately (refer to assumptions in Tab 3.1 Transport Distances)
The below tables (Table 1.7b, 1.7c, 1.7d, 1.7e & 1.7f) show backgound calculations which are provided for information (not to be edited).
Table 1.7b Concrete component emission factors
Component | Emission factor (kgCO2e/tonne) | Source
General purpose cement | 900.6376 | AusLCI 1.45 (2025)
Fly ash | 0 | AusLCI 1.45 (2025)
GGBF slag | 168.64 | AusLCI 1.45 (2025)
Silica Fume | 1600 | AusLCI 1.45 (2025)
Fine Aggregates | 6.66 | NABERS National Emission Factor Database v2025.1 (2025)
Coarse Aggregates | 6.66 | NABERS National Emission Factor Database v2025.1 (2025)
Recycled Aggregates | 3.82 | NABERS National Emission Factor Database v2025.1 (2025)
Manufactured sand | 5.0039 | AusLCI 1.45 (2025)
Mains Water | 0.39833 | AusLCI 1.45 (2025) - tap water, at user, Australia
Onsite Recycled / Captured Water | 0 | Energy use for recovery assumed captured in A3
General concrete admixtures | 1670 | ICE V4.1
Table 1.7c Concrete component emission calculations for proposed mixes
Component | Mix Option 1 (kgCO2e) | Mix Option 2 (kgCO2e) | Mix Option 3 (kgCO2e)
General purpose cement | 0 | 0 | 0
Fly ash | 0 | 0 | 0
GGBF slag | 0 | 0 | 0
Silica Fume | 0 | 0 | 0
Fine Aggregates | 0 | 0 | 0
Coarse Aggregates | 0 | 0 | 0
Recycled Aggregates | 0 | 0 | 0
Manufactured sand | 0 | 0 | 0
Mains Water | 0 | 0 | 0
Onsite Recycled / Captured Water | 0 | 0 | 0
Admixture | 0 | 0 | 0
Total A1 Carbon intensity (kgCO2e/m3) | 0 | 0 | 0
Table 1.7d Transport assumptions for concrete components*
Component | Truck (km) | Rail (km) | Sea (km) | Assumed transport material
General purpose cement | 350 | 0 | 3400 | Cement and cementitious material
Fly ash | 350 | 0 | 3400 | Cement and cementitious material
GGBF slag | 350 | 0 | 3400 | Cement and cementitious material
Silica Fume | 350 | 0 | 3400 | Cement and cementitious material
Fine Aggregates | 40 | 0 | 0 | Aggregates
Coarse Aggregates | 40 | 0 | 0 | Aggregates
Recycled Aggregates | 40 | 0 | 0 | Aggregates
Manufactured sand | 40 | 0 | 0 | Aggregates
Mains Water | 0 | 0 | 0 | Included in A1 factor
Onsite Recycled / Captured Water | 0 | 0 | 0 | Included in A1 factor
Admixture | 1000 | 0 | 8300 | Assumed globally manufactured
*Distances are sourced from Tab 3.1 Transport distances
Table 1.7e Concrete component transportation emission calculations for proposed mixes*
Component | Mix Option 1 (kgCO2e) | Mix Option 2 (kgCO2e) | Mix Option 3 (kgCO2e)
General purpose cement | 0 | 0 | 0
Fly ash | 0 | 0 | 0
GGBF slag | 0 | 0 | 0
Silica Fume | 0 | 0 | 0
Fine Aggregates | 0 | 0 | 0
Coarse Aggregates | 0 | 0 | 0
Recycled Aggregates | 0 | 0 | 0
Manufactured sand | 0 | 0 | 0
Mains Water | 0 | 0 | 0
Onsite Recycled / Captured Water | 0 | 0 | 0
Admixture | 0 | 0 | 0
Total A2 Carbon intensity (kgCO2e/m3) | 0 | 0 | 0
*Emission factors are sourced from Tab 1.2 Transport EFs. All road transportation is assumed to be via Articulated Truck.
Table 1.7f Concrete production emission intensity calculations
Emissions source | Use (units/m3) | Units | Emission factor (kgCO2e/unit) | Emissions (kgCO2e/m3) | Use per concrete volume source | Emission factor source
Diesel | 22.7 | MJ | 0.08771 | 1.991 | AusLCI Concrete Unit Processes - Diesel, burned in building machine/GLO U/AusSD/Link U | NGA 2025, as per Sheet 1.3 Fuel EFs and Conversion
Electricity from national grid | 4.36 | kWh | 0.69 | 3.0084 | AusLCI Concrete Unit Processes - electricity, low voltage, Australian/AU U | NGA 2025, as per Sheet 1.3 Fuel EFs and Conversion
Heavy fuel oil | 3.09 | MJ | 0.0916 | 0.28304 | AusLCI Concrete Unit Processes - Heavy fuel oil, burned in industrial furnace 1MW, non-modulating/CH U/AusSD U | NGA 2025, as per Sheet 1.3 Fuel EFs and Conversion
Light fuel oil | 13.3 | MJ | 0.0916 | 1.2183 | AusLCI Concrete Unit Processes - Light fuel oil, burned in industrial furnace 1MW, non-modulating/CH U/AusSD U | NGA 2025, as per Sheet 1.3 Fuel EFs and Conversion
Lubricating oil | 0.0119 | kg | 0.0319 | 0.00037961 | AusLCI Concrete Unit Processes - Lubricating oil, at plant/RER U/AusSD U | NGA 2025, as per Sheet 1.3 Fuel EFs and Conversion
Natural gas | 1.16 | MJ | 0.0654 | 0.075864 | AusLCI Concrete Unit Processes - natural gas, burned in tangential fired boiler /AU U | NGA 2025, as per Sheet 1.3 Fuel EFs and Conversion
Wastewater treatment of concrete production effluent | 0.0143 | m3 | 1.8565 | 0.026547 | AusLCI Concrete Unit Processes - Treatment, concrete production effluent, to wastewater treatment, class 3/CH U/AusSD U | AusLCI 1.45 (2025) - water and wastewater
Disposal, concrete, 5% water, to inert material landfill | 16.9 | kg | 0.014333 | 0.24223 | AusLCI Concrete Unit Processes - Disposal, concrete, 5% water, to inert material landfill/CH U/AusSD U | NABERS National Emission Factor Database v2025.1 (2025) - inert rubble, as per Sheet 1.6 Waste treatment Efs,
Waste treatment of inert waste at landfill | 0.0951 | kg | 0.014333 | 0.0013631 | AusLCI Concrete Unit Processes - waste treatment, inert waste, at landfill/AU U | NABERS National Emission Factor Database v2025.1 (2025) - inert rubble, as per Sheet 1.6 Waste treatment Efs,
Total A3 Carbon intensity (kgCO2e/m3) |  |  |  | 6.8471

## 2.1 Benchmarks - physical unit
Asset-level carbon intensity benchmarks (based on typecast unit)
User guidance
Cost intensities are in FY2021 dollars and relate to material spend only, excluding labour, professional services, plant, equipment and GST. When applying these benchmarks to projects in future years, costs should be adjusted to account for inflation and escalation from the FY2021 base year. Asset-level carbon intensity benchmarks for A1-A3 should not be used alongside other measurement techniques (e.g. material quantity estimates and emission factors). Refer to the Engineering Cost and Carbon Library for more granular, item-level carbon intensity benchmarks. Note that these benchmarks differ in purpose from those in the NABERS Embodied Carbon Rating. NABERS embodied carbon benchmarks compare the level of performance of a building’s upfront embodied carbon with buildings of the same size and function. Benchmarks within the ECD are intended to support earlier measurement in the absence of better quality data and not to be used as a performance baseline.
Source of benchmarks
The table below replicates Table A7.1 in the ITMM Embodied Carbon Measurement for Infrastructure - Technical Guidance. These emissions intensities are based on calculations developed for Infrastructure Australia’s Supporting Appendices: Embodied Carbon Projections for Australian Infrastructure and Buildings, with additional analysis applied to meet the specific requirements of this technical guidance.
Scope of benchmarks
For buildings, these carbon intensity benchmarks have a warm shell scope and include external paved areas related to the building (carparks, driveways and hardstands). The GBCA’s (2020) definition of “warm shell” is applied: “Finishes and services are applied to common areas. Tenancies are delivered with ceilings, floor coverings and lighting systems; and ducts from air supply and return risers, electrical and hydraulic services are installed above the ceiling from the riser throughout the tenancy areas.” All other elements of the fitout are excluded.
Table 2.1 Emission intensities based on typecast unit
Super sector | Mastertype | Typecast | Product stage (A1-A3) Emission intensity (kg CO2e/unit) - Low | Product stage (A1-A3) Emission intensity (kg CO2e/unit) - Mid | Product stage (A1-A3) Emission intensity (kg CO2e/unit) - High | Transport (A4) Emission intensity (kg CO2e/unit) - Low | Transport (A4) Emission intensity (kg CO2e/unit) - Mid | Transport (A4) Emission intensity (kg CO2e/unit) - High | Construction (A5) Emission intensity (kg CO2e/unit) - Low | Construction (A5) Emission intensity (kg CO2e/unit) - Mid | Construction (A5) Emission intensity (kg CO2e/unit) - High | Typecast unit
Building | Aviation | Airport Building | 542 | 722 | 903 | 20.6 | 27.5 | 34.4 | 77.5 | 103 | 129 | m2 GFA
Building | Education | Higher Education | 494 | 658 | 823 | 20.4 | 27.2 | 33.9 | 112 | 149 | 186 | m2 GFA
Building | Education | School | 590 | 787 | 984 | 21.2 | 28.3 | 35.4 | 98.2 | 131 | 164 | m2 GFA
Building | Health | Aged Care Facility | 250 | 333 | 417 | 14.4 | 19.1 | 23.9 | 29.1 | 38.8 | 48.5 | m2 GFA
Building | Health | Health Facility | 566 | 755 | 944 | 21.5 | 28.7 | 35.9 | 73.8 | 98.3 | 123 | m2 GFA
Building | Health | Hospital | 483 | 645 | 806 | 20.8 | 27.8 | 34.7 | 67.8 | 90.4 | 113 | m2 GFA
Building | Justice | Correctional Centre | 585 | 780 | 974 | 22.6 | 30.1 | 37.6 | 193 | 258 | 322 | m2 GFA
Building | Justice | Courthouse | 615 | 820 | 1025 | 23 | 30.7 | 38.4 | 68.6 | 91.5 | 114 | m2 GFA
Building | Justice | Fire and Emergency Facility | 615 | 820 | 1025 | 23 | 30.7 | 38.4 | 77.9 | 104 | 130 | m2 GFA
Building | Justice | Police Facility | 615 | 820 | 1025 | 23 | 30.7 | 38.4 | 54.2 | 72.2 | 90.3 | m2 GFA
Building | Other building | Arts Facility | 615 | 819 | 1024 | 22 | 29.3 | 36.6 | 106 | 141 | 176 | m2 GFA
Building | Other building | Civic/Convention Centre | 518 | 690 | 863 | 21 | 28 | 35 | 110 | 146 | 183 | m2 GFA
Building | Other building | Laboratory | 518 | 691 | 863 | 22 | 29.3 | 36.6 | 49.6 | 66.2 | 82.7 | m2 GFA
Building | Other building | Office | 362 | 482 | 603 | 19.2 | 25.6 | 32 | 93.4 | 125 | 156 | m2 GFA
Building | Residential | Accommodation | 289 | 386 | 482 | 17.1 | 22.8 | 28.5 | 76.9 | 102.6 | 128 | m2 GFA
Building | Residential | Detached Residential | 233 | 310 | 388 | 13.5 | 17.9 | 22.4 | 32.6 | 43.4 | 54.3 | m2 GFA
Building | Residential | Multi Residential | 315 | 419 | 524 | 17.3 | 23.1 | 28.8 | 65.1 | 86.8 | 108 | m2 GFA
Building | Residential | Semi-detached Residential | 233 | 310 | 388 | 13.5 | 18 | 22.5 | 34.1 | 45.5 | 56.8 | m2 GFA
Building | Retail | Retail Store | 566 | 755 | 944 | 21.5 | 28.7 | 35.8 | 75.4 | 101 | 126 | m2 GFA
Building | Sports Facility | Arena/Sporting Facility | 615 | 819 | 1024 | 22 | 29.3 | 36.6 | 226 | 301 | 376 | m2 GFA
Building | Telecommunications and Digital | Data Centre | 259 | 346 | 432 | 14.2 | 18.9 | 23.7 | 81.6 | 109 | 136 | m2 GFA
Building | Transport Building | Parking Facility | 362 | 482 | 603 | 19.1 | 25.5 | 31.9 | 54.1 | 72.1 | 90.1 | m2 GFA
Building | Transport Building | Warehouse | 260 | 346 | 433 | 14.6 | 19.5 | 24.4 | 36.6 | 48.8 | 61 | m2 GFA
Transport | Aviation | Airport Runway | 0.552 | 0.736 | 0.92 | 0.033 | 0.044 | 0.055 | 0.123 | 0.164 | 0.204 | $ material spend
Transport | Rail | Bridge (Rail) | 1.27 | 1.7 | 2.12 | 0.061 | 0.081 | 0.102 | 0.134 | 0.179 | 0.224 | $ material spend
Transport | Rail | Light Rail | 0.478 | 0.637 | 0.797 | 0.035 | 0.047 | 0.059 | 0.175 | 0.234 | 0.292 | $ material spend
Transport | Rail | Light Rail, Stabling, and Signalling Works | 0.48 | 0.64 | 0.8 | 0.039 | 0.052 | 0.065 | 0.115 | 0.154 | 0.192 | $ material spend
Transport | Rail | Main Line Works (Rail) | 0.228 | 0.304 | 0.38 | 0.02 | 0.027 | 0.034 | 0.173 | 0.231 | 0.289 | $ material spend
Transport | Rail | Station (Rail) | 0.684 | 0.911 | 1.14 | 0.037 | 0.05 | 0.062 | 0.104 | 0.139 | 0.173 | $ material spend
Transport | Rail | Tunnel (Rail) | 0.646 | 0.861 | 1.08 | 0.04 | 0.053 | 0.067 | 0.171 | 0.227 | 0.284 | $ material spend
Transport | Road | Bridge (Road) | 1.27 | 1.7 | 2.12 | 0.054 | 0.073 | 0.091 | 0.122 | 0.163 | 0.203 | $ material spend
Transport | Road | Low Use Roada | 0.343 | 0.457 | 0.572 | 0.033 | 0.045 | 0.056 | 0.152 | 0.203 | 0.253 | $ material spend
Transport | Road | Low Use Road Rehabilitation Maintenance | 0.104 | 0.138 | 0.173 | 0.028 | 0.037 | 0.046 | 0.175 | 0.234 | 0.292 | $ material spend
Transport | Road | Routine Road Maintenanceb | 0.137 | 0.183 | 0.229 | 0.025 | 0.033 | 0.041 | 0.209 | 0.278 | 0.348 | $ material spend
Transport | Road | State Road (Highway/Freeway) | 0.431 | 0.517 | 0.718 | 0.036 | 0.043 | 0.06 | 0.179 | 0.215 | 0.299 | $ material spend
Transport | Road | State Road (Highway/Freeway) Rehabilitation Maintenance | 0.115 | 0.153 | 0.191 | 0.026 | 0.035 | 0.043 | 0.142 | 0.189 | 0.236 | $ material spend
Transport | Road | Tunnel (Road) | 0.516 | 0.688 | 0.86 | 0.037 | 0.049 | 0.061 | 0.192 | 0.256 | 0.32 | $ material spend
Transport | Road/Rail | Level Crossing | 0.694 | 0.926 | 1.16 | 0.033 | 0.044 | 0.056 | 0.137 | 0.183 | 0.228 | $ material spend
Utilities | Energy and Fuels | CCGT | No data | No data | No data | No data | No data | No data | No data | No data | No data | kW
Utilities | Energy and Fuels | Coal | n/a | 1.6 | n/a | n/a | 0.049 | n/a | n/a | 0.183 | n/a | $ material spend
Utilities | Energy and Fuels | Gas and Liquids | n/a | 3312 | n/a | n/a | 74.4 | n/a | n/a | 568 | n/a | kW
Utilities | Energy and Fuels | Gas Pipeline | 0.151 | 0.202 | 0.252 | 0.014 | 0.018 | 0.023 | 0.099 | 0.132 | 0.165 | $ material spend
Utilities | Energy and Fuels | Hydro | No data | No data | No data | No data | No data | No data | No data | No data | No data | kW
Utilities | Energy and Fuels | Pumped Hydro | n/a | 508 | n/a | n/a | 32.1 | n/a | n/a | 131 | n/a | kW
Utilities | Energy and Fuels | Transmission (other) | n/a | 1.8 | n/a | n/a | 0.083 | n/a | n/a | 0.223 | n/a | $ material spend
Utilities | Energy and Fuels | Transmission Line: Double Circuit | n/a | 709633 | n/a | n/a | 9435 | n/a | n/a | 23757 | n/a | km
Utilities | Energy and Fuels | Transmission Line: Single Circuit | n/a | 376661 | n/a | n/a | 4647 | n/a | n/a | 11743 | n/a | km
Utilities | Energy and Fuels | Utility Solar | n/a | 4203 | n/a | n/a | 71.9 | n/a | n/a | 146 | n/a | kW
Utilities | Energy and Fuels | Wind | n/a | 554 | n/a | n/a | 16.9 | n/a | n/a | 50 | n/a | kW
Utilities | Telecommunications and Digital | Telecommunications | 0.52 | 0.693 | 0.866 | 0.137 | 0.183 | 0.229 | 0.157 | 0.21 | 0.262 | $ material spend
Utilities | Water and Sewerage | Dam | 0.616 | 0.821 | 1.026 | 0.064 | 0.085 | 0.106 | 0.21 | 0.28 | 0.35 | $ material spend
Utilities | Water and Sewerage | Water Pipeline | 0.147 | 0.197 | 0.246 | 0.016 | 0.021 | 0.026 | 0.063 | 0.084 | 0.105 | $ material spend
Utilities | Water and Sewerage | Water Treatment Plant | 0.649 | 0.865 | 1.082 | 0.054 | 0.072 | 0.09 | 0.222 | 0.296 | 0.37 | $ material spend
a - Smaller roads that are not highways, such as local roads and smaller country roads, but also access roads and rural and urban connectors
b - Standard road maintenance that could include activities such as a minor reseal, without a major overhaul (e.g. filling potholes)

## 2.2 Benchmarks - material spend
Asset-level carbon intensity benchmarks (based on material spend)
User guidance
Cost intensities are in FY2021 dollars and relate to material spend only, excluding labour, professional services, plant, equipment and GST. When applying these benchmarks to projects in future years, costs should be adjusted to account for inflation and escalation from the FY2021 base year. Asset-level carbon intensity benchmarks for A1-A3 should not be used alongside other measurement techniques (e.g. material quantity estimates and emission factors). Refer to the Engineering Cost and Carbon Library for more granular, item-level carbon intensity benchmarks. Note that these benchmarks differ in purpose from those being developed by NABERS. NABERS embodied carbon benchmarks compare the level of performance of a building’s upfront embodied carbon with buildings of the same size and function. Benchmarks within the ECD are intended to support earlier measurement in the absence of better quality data and not to be used as a performance baseline.
When using default assumptions for "material share of capex" in Table A2.2:
Multiply the total project cost by the “Material share of capex” column. Low, mid and high values are provided. The midpoint should be used as a default, while the low and high values provide a range. Labour-intensive projects (such as a refurbishment of a heritage building) are likely to have a low material share of capex. Projects that are more standardised (such as construction of a warehouse) are likely have a higher material share of capex. The total project cost of construction should exclude the costs of land acquisition, departmental administration, and the head contractor’s profit margin. Where these values are not known, the total project cost can be estimated by taking the declared project value (excluding land acquisition costs) and multiplying by 90%. For buildings, the total cost is that for a warm shell scope only but should include external paved areas related to the building. Where you have no better available information, the following should be used: - Mid range values for new builds (on either greenfield or brownfield sites) - Low range values for refurbishment options (where there is substantial reuse of existing assets).
When developing and using your own estimates of material spend:
For services used in assets, it is recommended to align with the methodology in the tables below which assume: - 40% of total cost is material-related for mechanical services, vertical transportation services (lifts and escalators) and plumbing/hydraulic services. - 20% of total cost is material-related for electrical services, fire services and other services. For buildings, please include a warm shell scope only (including external paved areas), for assumed total project costs.
Source of benchmarks
The table below replicates Table A7.2 in the ITMM Embodied Carbon Measurement for Infrastructure - Technical Guidance. These emissions intensities are based on calculations developed for Infrastructure Australia’s Supporting Appendices: Embodied Carbon Projections for Australian Infrastructure and Buildings, with additional analysis applied to meet the specific requirements of this technical guidance.
Scope of benchmarks
For buildings, these carbon intensity benchmarks have a warm shell scope and include external paved areas related to the building (carparks, driveways and hardstands). The GBCA’s (2020) definition of “warm shell” is applied: “Finishes and services are applied to common areas. Tenancies are delivered with ceilings, floor coverings and lighting systems; and ducts from air supply and return risers, electrical and hydraulic services are installed above the ceiling from the riser throughout the tenancy areas.” All other elements of the fitout are excluded.
Table 2.2: Emissions intensities based on material spend
Super Sector | Mastertype | Typecast | Material share of capex - Low | Material share of capex - Mid | Material share of capex - High | Product stage (A1-A3) Emission intensity (kg CO2e/$ material spend) - Low | Product stage (A1-A3) Emission intensity (kg CO2e/$ material spend) - Mid | Product stage (A1-A3) Emission intensity (kg CO2e/$ material spend) - High | Transport (A4) Emission intensity (kg CO2e/$ material spend) - Low | Transport (A4) Emission intensity (kg CO2e/$ material spend) - Mid | Transport (A4) Emission intensity (kg CO2e/$ material spend) - High | Construction (A5) Emission intensity (kg CO2e/$ material spend) - Low | Construction (A5) Emission intensity (kg CO2e/$ material spend) - Mid | Construction (A5) Emission intensity (kg CO2e/$ material spend) - High
Building | Aviation | Airport Building | 23% | 30% | 38% | 0.396 | 0.528 | 0.66 | 0.015 | 0.02 | 0.025 | 0.057 | 0.076 | 0.094
Building | Education | Higher Education | 22% | 29% | 36% | 0.386 | 0.514 | 0.643 | 0.016 | 0.021 | 0.027 | 0.087 | 0.117 | 0.146
Building | Education | School | 24% | 32% | 40% | 0.405 | 0.54 | 0.676 | 0.015 | 0.019 | 0.024 | 0.067 | 0.09 | 0.112
Building | Health | Aged Care Facility | 26% | 34% | 43% | 0.348 | 0.465 | 0.581 | 0.02 | 0.027 | 0.033 | 0.041 | 0.054 | 0.068
Building | Health | Health Facility | 23% | 31% | 39% | 0.401 | 0.535 | 0.668 | 0.015 | 0.02 | 0.025 | 0.052 | 0.07 | 0.087
Building | Health | Hospital | 22% | 29% | 36% | 0.378 | 0.504 | 0.63 | 0.016 | 0.022 | 0.027 | 0.053 | 0.071 | 0.088
Building | Justice | Correctional Centre | 24% | 32% | 41% | 0.403 | 0.538 | 0.672 | 0.016 | 0.021 | 0.026 | 0.134 | 0.178 | 0.223
Building | Justice | Courthouse | 24% | 32% | 40% | 0.41 | 0.546 | 0.683 | 0.015 | 0.02 | 0.026 | 0.046 | 0.061 | 0.076
Building | Justice | Fire and Emergency Facility | 24% | 32% | 40% | 0.41 | 0.546 | 0.683 | 0.015 | 0.02 | 0.026 | 0.052 | 0.069 | 0.087
Building | Justice | Police Facility | 24% | 32% | 40% | 0.41 | 0.546 | 0.683 | 0.015 | 0.02 | 0.026 | 0.036 | 0.048 | 0.06
Building | Other building | Arts Facility | 24% | 32% | 40% | 0.41 | 0.546 | 0.683 | 0.015 | 0.02 | 0.024 | 0.071 | 0.094 | 0.118
Building | Other building | Civic/Convention Centre | 22% | 30% | 37% | 0.391 | 0.521 | 0.652 | 0.016 | 0.021 | 0.026 | 0.083 | 0.111 | 0.138
Building | Other building | Laboratory | 22% | 30% | 37% | 0.391 | 0.522 | 0.652 | 0.017 | 0.022 | 0.028 | 0.037 | 0.05 | 0.062
Building | Other building | Office | 19% | 26% | 32% | 0.341 | 0.455 | 0.569 | 0.018 | 0.024 | 0.03 | 0.088 | 0.118 | 0.147
Building | Residential | Accommodation | 25% | 34% | 42% | 0.326 | 0.435 | 0.544 | 0.019 | 0.026 | 0.032 | 0.087 | 0.116 | 0.145
Building | Residential | Detached Residential | 26% | 35% | 43% | 0.358 | 0.477 | 0.597 | 0.021 | 0.028 | 0.034 | 0.05 | 0.067 | 0.083
Building | Residential | Multi Residential | 25% | 33% | 42% | 0.318 | 0.424 | 0.531 | 0.018 | 0.023 | 0.029 | 0.066 | 0.088 | 0.11
Building | Residential | Semi-detached Residential | 26% | 35% | 43% | 0.358 | 0.477 | 0.597 | 0.021 | 0.028 | 0.035 | 0.052 | 0.07 | 0.087
Building | Retail | Retail Store | 23% | 31% | 39% | 0.401 | 0.535 | 0.668 | 0.015 | 0.02 | 0.025 | 0.053 | 0.071 | 0.089
Building | Sports Facility | Arena/Sporting Facility | 24% | 32% | 40% | 0.41 | 0.546 | 0.683 | 0.015 | 0.02 | 0.024 | 0.151 | 0.201 | 0.251
Buildings | Telecommunications and Digital | Data Centre | 29% | 38% | 48% | 0.403 | 0.538 | 0.672 | 0.022 | 0.029 | 0.037 | 0.127 | 0.169 | 0.212
Buildings | Transport Building | Parking Facility | 19% | 26% | 32% | 0.341 | 0.455 | 0.569 | 0.018 | 0.024 | 0.03 | 0.051 | 0.068 | 0.085
Buildings | Transport Building | Warehouse | 29% | 38% | 48% | 0.404 | 0.538 | 0.673 | 0.023 | 0.03 | 0.038 | 0.057 | 0.076 | 0.095
Transport | Aviation | Airport Runway | 21% | 28% | 35% | 0.552 | 0.736 | 0.92 | 0.033 | 0.044 | 0.055 | 0.123 | 0.164 | 0.204
Transport | Rail | Bridge (Rail) | 23% | 31% | 39% | 1.27 | 1.7 | 2.12 | 0.061 | 0.081 | 0.102 | 0.134 | 0.179 | 0.224
Transport | Rail | Light Rail | 30% | 40% | 50% | 0.478 | 0.637 | 0.797 | 0.035 | 0.047 | 0.059 | 0.175 | 0.234 | 0.292
Transport | Rail | Light Rail, Stabling, and Signalling Works | 31% | 41% | 51% | 0.48 | 0.64 | 0.8 | 0.039 | 0.052 | 0.065 | 0.115 | 0.154 | 0.192
Transport | Rail | Main Line Works (Rail) | 14% | 18% | 23% | 0.228 | 0.304 | 0.38 | 0.02 | 0.027 | 0.034 | 0.173 | 0.231 | 0.289
Transport | Rail | Station (Rail) | 33% | 45% | 56% | 0.684 | 0.911 | 1.14 | 0.037 | 0.05 | 0.062 | 0.104 | 0.139 | 0.173
Transport | Rail | Tunnel (Rail) | 13% | 18% | 22% | 0.646 | 0.861 | 1.08 | 0.04 | 0.053 | 0.067 | 0.171 | 0.227 | 0.284
Transport | Road | Bridge (Road) | 23% | 31% | 39% | 1.27 | 1.7 | 2.12 | 0.054 | 0.073 | 0.091 | 0.122 | 0.163 | 0.203
Transport | Road | Low Use Roada | 18% | 23% | 29% | 0.343 | 0.457 | 0.572 | 0.033 | 0.045 | 0.056 | 0.152 | 0.203 | 0.253
Transport | Road | Low Use Road Rehabilitation Maintenance | 20% | 27% | 34% | 0.104 | 0.138 | 0.173 | 0.028 | 0.037 | 0.046 | 0.175 | 0.234 | 0.292
Transport | Road | Routine Road Maintenanceb | 25% | 33% | 42% | 0.137 | 0.183 | 0.229 | 0.025 | 0.033 | 0.041 | 0.209 | 0.278 | 0.348
Transport | Road | State Road (Highway/Freeway) | 17% | 20% | 28% | 0.431 | 0.517 | 0.718 | 0.036 | 0.043 | 0.06 | 0.179 | 0.215 | 0.299
Transport | Road | State Road (Highway/Freeway) Rehabilitation Maintenance | 23% | 31% | 38% | 0.115 | 0.153 | 0.191 | 0.026 | 0.035 | 0.043 | 0.142 | 0.189 | 0.236
Transport | Road | Tunnel (Road) | 20% | 26% | 33% | 0.516 | 0.688 | 0.86 | 0.037 | 0.049 | 0.061 | 0.192 | 0.256 | 0.32
Transport | Road/Rail | Level Crossing | 23% | 30% | 38% | 0.694 | 0.926 | 1.16 | 0.033 | 0.044 | 0.056 | 0.137 | 0.183 | 0.228
Utilities | Energy and Fuels | CCGT | n/a | n/a | n/a | No data | No data | No data | No data | No data | No data | No data | No data | No data
Utilities | Energy and Fuels | Coal | n/a | n/a | n/a | n/a | 1.6 | n/a | n/a | 0.049 | n/a | n/a | 0.183 | n/a
Utilities | Energy and Fuels | Gas and Liquids | n/a | n/a | n/a | n/a | 1.56 | n/a | n/a | 0.035 | n/a | n/a | 0.268 | n/a
Utilities | Energy and Fuels | Gas Pipeline | 17% | 23% | 29% | 0.151 | 0.202 | 0.252 | 0.014 | 0.018 | 0.023 | 0.099 | 0.132 | 0.165
Utilities | Energy and Fuels | Hydro | n/a | n/a | n/a | No data | No data | No data | No data | No data | No data | No data | No data | No data
Utilities | Energy and Fuels | Pumped Hydro | n/a | n/a | n/a | n/a | 0.873 | n/a | n/a | 0.055 | n/a | n/a | 0.225 | n/a
Utilities | Energy and Fuels | Transmission (other) | n/a | n/a | n/a | n/a | 1.8 | n/a | n/a | 0.083 | n/a | n/a | 0.223 | n/a
Utilities | Energy and Fuels | Transmission Line: Double Circuit | n/a | n/a | n/a | n/a | 3.9 | n/a | n/a | 0.052 | n/a | n/a | 0.13 | n/a
Utilities | Energy and Fuels | Transmission Line: Single Circuit | n/a | n/a | n/a | n/a | 4.1 | n/a | n/a | 0.051 | n/a | n/a | 0.128 | n/a
Utilities | Energy and Fuels | Utility Solar | n/a | n/a | n/a | n/a | 4.85 | n/a | n/a | 0.083 | n/a | n/a | 0.168 | n/a
Utilities | Energy and Fuels | Wind | n/a | n/a | n/a | n/a | 1.77 | n/a | n/a | 0.054 | n/a | n/a | 0.158 | n/a
Utilities | Telecommunications and Digital | Telecommunications | 22% | 29% | 36% | 0.52 | 0.693 | 0.866 | 0.137 | 0.183 | 0.229 | 0.157 | 0.21 | 0.262
Utilities | Water and Sewerage | Dam | 18% | 23% | 29% | 0.616 | 0.821 | 1.03 | 0.064 | 0.085 | 0.106 | 0.21 | 0.28 | 0.35
Utilities | Water and Sewerage | Water Pipeline | 17% | 23% | 29% | 0.147 | 0.197 | 0.246 | 0.016 | 0.021 | 0.026 | 0.063 | 0.084 | 0.105
Utilities | Water and Sewerage | Water Treatment Plant | 20% | 27% | 33% | 0.649 | 0.865 | 1.08 | 0.054 | 0.072 | 0.09 | 0.222 | 0.296 | 0.37
a - Smaller roads that are not highways, such as local roads and smaller country roads, but also access roads and rural and urban connectors
b - Standard road maintenance that could include activities such as a minor reseal, without a major overhaul (e.g. filling potholes)

## 3.1 Transport Distances
Default transport distance assumptions (A4 and A5)
User guidance
Default transport distances are to be used where no further detailed information on the materials supply is available. Project-specific distances should be used when data is available. Rural projects are strongly encouraged to consider additional transport requirements for regional / national / global manufactured materials. Whilst these distances are associated only with transport of materials to site, the emissions factors provided in Tab 1.2 Transport EFs already include a general allowance for empty backhaul and return trips, so this is not required to be estimated separately. Refer to the Tab 1.2 Transport EFs for further guidance on selection of appropriate factors for use with these distances. Note the table below has been adapted from and supersedes Table A9.1 in the ITMM Embodied Carbon Measurement for Infrastructure - Technical Guidance.
Table 3.1 Default assumptions for the transport of materials (A4) and waste (A5 and C2)
Material / product | Truck (km) | Rail (km) | Sea (km) | Source
Aggregates | 40 | 0 | 0 | NABERS Upfront Carbon Emissions Tool v0.5 (2025). National average of truck distances for quarried filled & base material, recycled fill material and stabilised sand.
Aluminium products | 720 | 0 | 6800 | NABERS Upfront Carbon Emissions Tool v0.5 (2025). National average of truck and sea shipping distances for aluminimum sheeting for cladding and roofing, extruded products and external shading
Asphalt | 80 | 0 | 0 | NABERS Upfront Carbon Emissions Tool v0.5 (2025). National average of truck distances for asphalt
Bricks and Masonry | 110 | 0 | 0 | NABERS Upfront Carbon Emissions Tool v0.5 (2025). National average of truck distances for clay brick, concrete brick and stone brick including pavers/tiles
Cement and cementitious materials | 350 | 0 | 3400 | CSIRO TraNSIT model data - predominantly 2020 - rounded (road), average import proportion and shipping distances (sea)
Concrete (precast) | 110 | 0 | 0 | NABERS Upfront Carbon Emissions Tool v0.5 (2025). National average of truck and sea shipping distances for precast panels and blocks.
Concrete (ready-mix) | 30 | 0 | 0 | NABERS Upfront Carbon Emissions Tool v0.5 (2025). National average of truck distances for all strength grades of in-situ and ready-mix concrete
Cladding and Roofing | 370 | 0 | 2600 | NABERS Upfront Carbon Emissions Tool v0.5 (2025). National average of truck and sea shipping distances for cladding/roofing products made of cement, plastic, concrete and ceramics
Steel Reinforcement | 1200 | 0 | 2500 | NABERS Upfront Carbon Emissions Tool v0.5 (2025). National average of truck distances for reinforcing steel used in bars, mesh, fibres and strands
Steel – Structural Elements | 130 | 1400 | 900 | NABERS Upfront Carbon Emissions Tool v0.5 (2025). National average of truck, rail and sea shipping distances for structural steel components, galvanised steel sections, roller doors, external shading, roofing/cladding and painted structural sections
Windows, floors, ceilings and partitions | 480 | 60 | 4200 | NABERS Upfront Carbon Emissions Tool v0.5 (2025). National average of truck, rail and sea shipping distances for door frames, doors, floors, windows, walls, ceilings, curtain walls
Timber (sawn) - average | 330 | 0 | 800 | NABERS Upfront Carbon Emissions Tool v0.5 (2025). National average of truck and sea shipping distances for softwood, hardwood and timber poles
Timber (engineered) | 380 | 0 | 4700 | NABERS Upfront Carbon Emissions Tool v0.5 (2025). National average of truck and sea shipping distances for engineered timber products including cladding
Transport of waste to treatment (A5 and C2) | 50 | 0 | 0 | RICS WLCA 2nd Edition Version 3 (2024)
The below are generic assumptions to be applied for general products and materials
Material | Truck (km) | Rail (km) | Sea (km) | Source
Locally manufactured (general)a | 50 | 0 | 0 | RICS WLCA 2nd Edition Version 3 (2024)
Regionally manufactured (intrastate)b | 300 | 0 | 0 | INSW assumption
Nationally and NZ manufactured (interstate) | 550 | 0 | 2800 | Estimate aligned with NABERS domestic model
Globally manufacturedc | 550 | 0 | 8300 | Estimate aligned with NABERS import model
Notes:
a Where bulk materials are considered, users can generally use the "locally manufactured" generic assumption.
b typical for common pipe types.
c typical for complex products such as cables, stainless steel, electrical and mechanical equipment

## 3.2 Wastage and EOL Rates
Default construction waste generation rates (A5) and construction waste treatment (A5)
User guidance
The default waste generation and treatment information below is to be used where no further detailed information is available. Wastage rates are to be applied to total material quantities to derive an estimate of waste generation. Waste material can end up at different treatment destinations (i.e, either recycled, incinerated, or sent to landfill). Waste material estimates should be multiplied by the assumed share of material that ends up at the waste treatment destinations provided in Table 3.2, if no better information is available. The quantity of waste material by waste treatment destination should then be multiplied by the waste treatment emission factors that can be found in Table 1.5 (Tab 1.5 Land Use EFs) in this workbook. It is expected that during Stage 3, waste quantities and treatment types will be replaced with actual waste data. Where material quantities are derived from design documentation (e.g. drawings or digital models) or a cost estimate / bill of quantities, the wastage amount should be assumed to be additional to the estimated quantity in A1-A3. Consider whether wastage has been allowed for in your data. These figures can also apply to end-of-life stage calculations (C1-C4). Note the table below has been adapted from and supersedes Tables A9.2 and A9.3 in the ITMM Embodied Carbon Measurement for Infrastructure - Technical Guidance.
Table 3.2 Default assumptions for waste generation during construction (A5) and waste treatment assumptions (A5 and C3-C4)
Waste type | Construction wastage rate (%) (A5) | Share of material by waste treatment destination (A5 and C1-C4): Recycling rate (%) | Share of material by waste treatment destination (A5 and C1-C4): Landfill rate (%) | Wastage rate source | EOL waste treatment assumptions | Waste density factor (tonnes/m3) | Waste density source
Aggregate | 0% | 90% | 10% | BRANZ (2023) - Construction site waste (module A5) dataset | Industry estimates. Aggregates are concrete aggregates. | 1.4 | Transport for NSW - Waste and Recovery Reporting Template EMF-WM-TT-0074
Asphalt | 5% | 90% | 10% | BRANZ (2023) - Construction site waste (module A5) dataset | Based on DCCEEW data noting 100% use into recycling in C&D stream. Some considered to be lost into landfill stream therefore allowance made. | 0.79 | Department of Agriculture, Water and the Environment (2021) - Australian standard for waste and resource recovery data and reporting
Bricks/masonry | 5% | 90% | 10% | BRANZ (2023) - Construction site waste (module A5) dataset | Based on DCCEEW data noting 100% use into recycling in C&D stream. Some considered to be lost into landfill stream therefore allowance made. | 1.2 | Department of Agriculture, Water and the Environment (2021) - Australian standard for waste and resource recovery data and reporting
Building Services | 0% | 40% | 60% | Not applicable | Ventilation systems from RICS WLCA 2nd Ed. (2023) | - | -
Concrete - in-situ | 5% | 90% | 10% | RICS WLCA 2nd Ed. (2023) | Based on DCCEEW data noting 100% use into recycling in C&D stream. Some considered to be lost into landfill stream therefore allowance made. | 1.5 | Department of Agriculture, Water and the Environment (2021) - Australian standard for waste and resource recovery data and reporting
Concrete - precast | 0% | 90% | 10% | NABERS industry workshop | Based on DCCEEW data noting 100% use into recycling to cleanfill/or aggregates in C&D stream. Some considered to return to supplier as bad batch for use in pre-form blocks or returned to process (asphalt) which would not be counted in DCEWW data. Therefore allowance made. | 1.5 | Department of Agriculture, Water and the Environment (2021) - Australian standard for waste and resource recovery data and reporting
Glass | 1% | 40% | 60% | NABERS industry workshop | BRE Global Product Category Rules (PCR) For Type III EPD of Construction Products to EN 15804+A2 (PN 514 Rev 3.1) | 0.4 | Transport for NSW - Waste and Recovery Reporting Template EMF-WM-TT-0074
Metals (excl. reinforcement) | 1% | 90% | 10% | NABERS Industry workshop (Steel and Façade) and BRANZ (2023) - Construction site waste (module A5) dataset | DCCEEW National Waste Database 2022 data recycling in C&D stream rounded | 0.9 | Transport for NSW - Waste and Recovery Reporting Template EMF-WM-TT-0074
Plastics and Polymeric materials | 6% | 0% | 100% | RICS WLCA 2nd Ed. (2023) | Estimate | 0.3 | Transport for NSW - Waste and Recovery Reporting Template EMF-WM-TT-0074
Steel Reinforcement | 5% | 90% | 10% | Cutting Waste Minimization of Rebar for Sustainable Structural Work: A Systematic Literature Review, Kwon et al 2021 - with input from NABERS steel workshop | DCCEEW National Waste Database 2022 data recycling in C&D stream rounded | 0.9 | Transport for NSW - Waste and Recovery Reporting Template EMF-WM-TT-0074
Timbera | 10% | 45% | 55% | BRANZ (2023) - Construction site waste (module A5) dataset | DCCEEW National Waste Database 2022 | 0.21 | Department of Agriculture, Water and the Environment (2021) - Australian standard for waste and resource recovery data and reporting
Timber (engineered wood)a | 5% | 45% | 55% | BRANZ (2023) - Construction site waste (module A5) dataset | DCCEEW National Waste Database 2022 | 0.21 | Department of Agriculture, Water and the Environment (2021) - Australian standard for waste and resource recovery data and reporting
The below are generic assumptions to be applied for general products and materials
Waste type | Construction wastage rate (%) (A5) | Share of material by waste treatment destination (A5 and C1-C4): Recycling rate (%) | Share of material by waste treatment destination (A5 and C1-C4): Landfill rate (%) | Wastage rate source | EOL waste treatment assumptions | Waste density factor (tonnes/m3)
Miscellaneous materials - wasteb | 6% | 0% | 100% | Median of RICS WLCA 2nd Ed. (2023) Table 18 | BRANZ (2023) - Construction site waste (module A5) dataset | 1.23 | Department of Agriculture, Water and the Environment (2021) - Australian standard for waste and resource recovery data and reporting
Miscellaneous materials - no wastec | 0% | - | - | BRANZ (2023) - Construction site waste (module A5) dataset | BRANZ (2023) - Construction site waste (module A5) dataset | NA | -
Notes:
aThis workbook assumes the use of timber as a waste-derived fuel within the recycling rate.
bMiscellaneous materials that produce waste at a construction site (i.e. requiring onsite cutting and/or assembly) should assume a 6% wastage rate with a 100% landfill fate e.g. pipes, cables and paints.
cSome products are brought to site as completed systems for installation (i.e., prefabricated products). In these cases, you can assume that no waste is generated on the construction site for these products.

## Change log
Change log
| Version | Publication Date | Key changes
| 1 | May 2026
| 2 | September 2026 | Typecast unit for Transmission lines in Tab 2.1 (cells M55 and M56) corrected to km (from '000 km)